## Data
BQFP | Package Specifications | [18 empty] | Footprint Specifications
FootprintName | FootprintDescription | Dmin | Dmax | D1min | D1max | Bmin | Bmax | Lmin | Lmax | Pitch | Amax | A1min | PinCount | Pin1 | JTmin | JHmin | JSmin | DensityLevel | DrawingNote | Z | G | X | Y | C | A | B | V1 | V2 | R1 | R2

## Legend - Package
Name | Value Required | Format | Description (Dimensions in mm)
FootprintName | Optional | String | If blank, then auto-generated IPC naming will be used
FootprintDescription | Optional | String | If blank, then description is auto-generated
Dmin, Dmax | Yes | Real | Minimum and maximum lead span.
D1min, D1max | Yes | Real | Minimum and maximum body span
Bmin, Bmax | Yes | Real | Minimum and maximum lead width
Lmin, Lmax | Yes | Real | Minimum and maximum lead length
Pitch | Yes | Real | Pitch (e)
Amax | Yes | Real | Maximum height
A1min | Yes | Real | Minimum standoff height
PinCount | Yes | Integer | Number of pins on this package
Pin1 | Yes | S, C | Location of pin 1; S = corner of left side. C = center of top side.
DensityLevel | Optional | L, M, N | M = Most or maximum copper (density level A), N = Nominal or median copper (density level B), L = Least or minimum copper (density level C)
JHmin | Optional | Real | Minimum value for heel fillet.
JSmin | Optional | Real | Minimum value for side fillet.
JTmin | Optional | Real | Minimum value for toe fillet.
DrawingNote | Optional | String | If package has other features that will affect the footprint, then enter details.

## Legend - Footprint
Name | Value Required | Format | Description (Dimensions in mm)
Z | Optional | Real | Distance between pads. Measured from outside edges
G | Optional | Real | Distance between pads. Measured from inside edges
X | Optional | Real | Pad width
Y | Optional | Real | Pad length
C | Optional | Real | Row spacing. Distance between pad centers
A | Optional | Real | Assembly width
B | Optional | Real | Assembly length
V1 | Optional | Real | Courtyard width
V2 | Optional | Real | Courtyard length
R1 | Optional | Real | Silkscreen width
R2 | Optional | Real | Silkscreen length