## Data
CAN-FM | Package Specifications | [29 empty] | Footprint Specifications
FootprintName | FootprintDescription | Dmin | Dmax | Emin | Emax | Rmin | Rmax | R3min | R3max | Pmin | Pmax | Qmin | Qmax | Bmax | Lmin | Lmax | Amax | A1max | D1min | D1max | PinCount | PinOrder | AbsentPins | Pitch | Smin | Smax | Cmin | Cmax | Alpha | DrawingNote | DrillSize | DrillSizeP | X | Q | P | P1 | R | R3 | S | C | A | B | R1 | R2 | V1 | V2 | MaxHeight | StandoffHeight

## Legend - Package
Name | Value Required | Format | Description (dimensions in mm)
FootprintName | Optional | String | If blank, then auto-generated IPC naming will be used
FootprintDescription | Optional | String | If blank, then description is auto-generated
Dmin, Dmax | Yes | Real | Minimum and maximum body length
Emin, Emax | Yes | Real | Minimum and maximum body width
Rmin, Rmax | Optional | Real | Minimum and maximum body large radius (if given, then Emin, Emax are not required)
R3min, R3max | Optional | Real | Minimum and maximum body small radius (if given, then Dmin, Dmax are not required)
Qmin, Qmax | Yes | Real | Minimum and maximum mounting hole spacing
Bmax | Yes | Real | Maximum width of lead
Lmin, Lmax | Optional | Real | Minimum and maximum lead length
Amax | Yes | Real | Maximum overall height
A1max | Yes | Real | Maximum Flange Thickness
D1min, D1max | Yes | Real | Minimum and maximum lid length
PinCount | Yes | Integer | Total number of pin positions. Include absent or trimmed pins.
PinOrder | Optional | Real | Comma separated list showing pin order. If blank pin order is assumed sequential from 1 to PinCount. Example: 8,7,6,5,4,3,2,1 will reverse the pin order of an 8 pin package
AbsentPins | Optional | String | Comma separated list showing absent pins. Example: 1,2,5. If blank all pins present
Pitch | Yes | Real | Pitch (2 pin packages only)
Smin, Smax | Yes | Real | Pin row distance from mounting hole (2 pin packages only)
Cmin, Cmax | Optional | Real | Pin circle diameter (3+ pin packages only)
Alpha | Optional | Integer | Angle to start of pins (3+ pin packages only)
Drawing Note | Optional | String | If package has other features that will affect the footprint, then enter details.

## Legend - Footprint
Name | Value Required | Format | Description (dimensions in mm)
DrillSize | Yes | Real | Hole size
DrillSizeP | Yes | Real | Mounting hole size
X | Yes | Real | Pad diameter
Q | Yes | Real | Flange mounting hole spacing
P | Yes | Real | Flange hole diameter
P1 | Yes | Real | Flange pad diameter
R | Yes | Real | Body large radius
R3 | Yes | Real | Body small radius
S | Yes | Real | Distance from mounting hole to pin row (2 pin devices only)
C | Yes | Real | Pin circle radius (3+ pin devices only)
A | Yes | Real | Assembly width
B | Yes | Real | Assembly length
R1 | Yes | Real | Silkscreen width
R2 | Yes | Real | Silkscreen length
V1 | Yes | Real | Courtyard width
V2 | Yes | Real | Courtyard length
MaxHeight | Yes | Real | Maximum package height
StandoffHeight | Yes | Real | Minimum standoff height