## Data
CAPAE | Package Specifications | [19 empty] | Footprint Specifications
FootprintName | FootprintDescription | Lmin | Lmax | Wmin | Wmax | Tmin | Tmax | Amin | Amax | L1min | L1max | Twmin | Twmax | Dmin | Dmax | DensityLevel | JTmin | JHmin | JSmin | DrawingNote | Z | G | X | Y | C | A | B | R1 | R2 | V1 | V2

## Legend - Package
Name | Value Required | Format | Description (Dimensions in mm)
FootprintName | Optional | String | If blank, then auto-generated IPC naming will be used
FootprintDescription | Optional | String | If blank, then description is auto-generated
Lmin, Lmax | Yes | Real | Minimum and maximum lead span
Wmin, Wmax | Yes | Real | Minimum and maximum body width
Tmin, Tmax | Yes | Real | Minimum and maximum length of lead
Twmin, Twmax | Yes | Real | Minimum and maximum width of lead
Amin | Optional | Real | Minimum component height
Amax | Yes | Real | Maximum component height
L1min, L1max | Yes | Real | Minimum and maximum body length
Dmax,Dmin | Yes | Real | Diameter of Body
DensityLevel | Optional | L, M, N | M = Most or maximum copper (density level A), N = Nominal or median copper (density level B), L = Least or minimum copper (density level C)
JHmin | Optional | Real | Minimum value for heel fillet
JSmin | Optional | Real | Minimum value for side fillet
JTmin | Optional | Real | Minimum value for toe fillet
DrawingNote | Optional | String | If package has other features that will affect the footprint, then enter details.

## Legend - Footprint
Name | Value Required | Format | Description (Dimensions in mm)
Z | Optional | Real | Distance between pads. Measured from outside edges
G | Optional | Real | Distance between pads. Measured from inside edges
X | Optional | Real | Pad width
Y | Optional | Real | Pad length
C | Optional | Real | Row spacing. Distance between pad centers
A | Optional | Real | Assembly width
B | Optional | Real | Assembly length
V1 | Optional | Real | Courtyard width
V2 | Optional | Real | Courtyard length
R1 | Optional | Real | Silkscreen width
R2 | Optional | Real | Silkscreen length