## Data
CFP | Package Specifications | [28 empty] | Footprint Specifications
FootprintName | FootprintDescription | Dmin | Dmax | E1min | E1max | Bmin | Bmax | Dfmin | Dfmax | Lmin | Lmax | L3min | L3max | A2min | A2max | A1min | A1max | Amin | Amax | cmin | cmax | PinCount | Pitch | AbsentPins | DensityLevel | JHmin | JSmin | JTmin | DrawingNote | Z | G | X | Y | C | A | B | V1 | V2 | R1 | R2

## Legend - Package
Name | Value Required | Format | Description (Dimensions in mm)
FootprintName | Optional | String | If blank, then auto-generated IPC naming will be used
FootprintDescription | Optional | String | If blank, then description is auto-generated
Dmin, Dmax | Yes | Real | Minimum and maximum body length
E1min, E1max | Yes | Real | Minimum and maximum body width
Bmin, Bmax | Yes | Real | Minimum and maximum lead width
Dfmin, Dfmax | Yes | Real | Minimum and maximum lead span, after leads formed into gull-wing leads
Lmin, Lmax | Optional | Real | Minimum and maximum lead length, after leads formed into gull-wing leads
L3min, L3max | Optional | Real | Minimum and maximum lead length
PinCount | Yes | Integer | Total number of pin positions (including absent pins)
Pitch | Yes | Real | Pitch (e)
AbsentPins | Optional | String | Comma separated list showing absent pins. Example: 1,2,5. If blank all pins present
A1min, A1max | Optional | Real | Minimum and maximum standoff height, after leads formed into gull-wing leads
A2min | Optional | Real | Minimum body height
A2max | Yes | Real | Maximum body height
Amin, Amax | Optional | Real | Minimum and maximum overall height, after leads formed into gull-wing leads
cmin, cmax | Optional | Real | Minimum and maximum lead thickness
DensityLevel | Optional | L, M, N | M = Most or maximum copper (density level A), N = Nominal or median copper (density level B), L = Least or minimum copper (density level C)
JHmin | Optional | Real | Minimum value for heel fillet
JSmin | Optional | Real | Minimum value for side fillet
JTmin | Optional | Real | Minimum value for toe fillet
DrawingNote | Optional | String | If package has other features that will affect the footprint, then enter details.

## Legend - Footprint
Name | Value Required | Format | Description (Dimensions in mm)
Z | Optional | Real | Distance between pads. Measured from outside edges
G | Optional | Real | Distance between pads. Measured from inside edges
C | Optional | Real | Row spacing. Distance between pad centers
X | Optional | Real | Pad width
Y | Optional | Real | Pad length
A | Optional | Real | Assembly width
B | Optional | Real | Assembly length
V1 | Optional | Real | Courtyard width
V2 | Optional | Real | Courtyard length
R1 | Optional | Real | Silkscreen width
R2 | Optional | Real | Silkscreen length