## Data
CQFP | Package Specifications | [28 empty] | Footprint Specifications
FootprintName | FootprintDescription | D1min | D1max | Pitch | Amin | Amax | A1min | A1max | A2min | A2max | Dmin | Dmax | Lmin | Lmax | Bmin | Bmax | cmin | cmax | PinCount | Pin1 | D2min | D2max | E2min | E2max | DensityLevel | JTmin | JHmin | JSmin | DrawingNote | Z | G | X | Y | C | E2t | D2t | A | B | V1 | V2 | R1 | R2

## Legend - Package
Name | Value Required | Format | Description (Dimensions in mm)
FootprintName | Optional | String | If blank, then auto-generated IPC naming will be used
FootprintDescription | Optional | String | If blank, then description is auto-generated
D1min, D1max | Yes | Real | Minimum and maximum body width
Pitch | Yes | Real | Pitch (e)
Dmin, Dmax | Optional | Real | Minimum and maximum lead span, after leads formed into gull-wing leads
Lmin, Lmax | Optional | Real | Minimum and maximum lead length, after leads formed into gull-wing leads
L3min, L3max | Optional | Real | Minimum and maximum lead length
A1min, A1max | Optional | Real | Minimum and maximum standoff height, after leads formed into gull-wing leads
A2min, A2max | Yes | Real | Minimum and maximum body height
Amin, Amax | Optional | Real | Minimum and maximum overall height, after leads formed into gull-wing leads
Bmin, Bmax | Yes | Real | Minimum and maximum lead width
cmin, cmax | Optional | Real | Minimum and maximum lead thickness
PinCount | Yes | Integer | Number of pins (not including thermal pads)
Pin1 | Yes | C, S | Location of pin 1; S = corner of D side. C = center of E side
D2min, D2max | Optional | Real | Minimum and maximum thermal pad size on D side. If there is no thermal pad leave this field blank
E2min, E2max | Optional | Real | Minimum and maximum thermal pad size on E side. If there is no thermal pad leave this field blank
DensityLevel | Optional | L, M, N | M = Most or maximum copper (density level A), N = Nominal or median copper (density level B), L = Least or minimum copper (density level C)
JHmin | Optional | Real | Minimum value for heel fillet.
JSmin | Optional | Real | Minimum value for side fillet.
JTmin | Optional | Real | Minimum value for toe fillet.
DrawingNote | Optional | String | If package has other features that will affect the footprint, then enter details.

## Legend - Footprint
Name | Value Required | Format | Description (Dimensions in mm)
Z | Optional | Real | Distance between pads. Measured from outside edges
G | Optional | Real | Distance between pads. Measured from inside edges
C | Optional | Real | Row spacing. Distance between pad centers
X | Optional | Real | Pad width
Y | Optional | Real | Pad length
E2t | Optional | Real | Thermal Pad width
D2t | Optional | Real | Thermal Pad length
A | Optional | Real | Assembly width
B | Optional | Real | Assembly length
V1 | Optional | Real | Courtyard width
V2 | Optional | Real | Courtyard length
R1 | Optional | Real | Silkscreen width
R2 | Optional | Real | Silkscreen length