## Data
DFN | Package Specifications | [23 empty] | Footprint Specifications
FootprintName | FootprintDescription | Dmin | Dmax | Emin | Emax | b1min | b1max | L1min | L1max | b2min | b2max | L2min | L2max | Amax | Amin | A1max | A1min | PinCount | e1 | e2 | e | Periphery | DensityLevel | DrawingNote | A | B | C | C1 | C2 | R1 | R2 | V1 | V2 | X1 | Y1 | X2 | Y2

## Legend - Package
Name | Value Required | Format | Description (Dimensions in mm)
FootprintName | Optional | String | If blank, then auto-generated IPC naming will be used
FootprintDescription | Optional | String | If blank, then description is auto-generated
Emin, Emax | Yes | Real | Minimum and maximum body length
Dmin, Dmax | Yes | Real | Minimum and maximum body width
b1min, b1max | Yes | Optional | Minimum and maximum lead width (Pin 1)
L1min, L1 max | Yes | Optional | Minimum and maximum lead length (Pin 1)
Amax | Yes | Real | Maximum height
Amin | Optional | Real | Minimum height
A1max | Optional | Real | Maximum standoff height
A1min | Yes | Real | Minimum standoff height
PinCount | Yes | Integer | Total number of pin positions (2,3,4)
e1 | Optional | Real | Pitch (e1)
e2 | Yes | Real | Pitch (e2)
e | Optional | Real | Pitch (e)
b2min, b2max | Yes | Optional | Minimum and maximum lead width (Pin 3)
L2min, L2max | Yes | Optional | Minimum and maximum lead length (Pin 3)
Periphery | Optional | Real | Land Periphery
DensityLevel | Optional | L, M, N | M = Most or maximum copper (density level A), N = Nominal or median copper (density level B), L = Least or minimum copper (density level C)
DrawingNote | Optional | String | If package has other features that will affect the footprint, then enter details.

## Legend - Footprint
Name | Value Required | Format | Description (Dimensions in mm)
A | Yes | Real | Assemble width (D side)
B | Yes | Real | Assemble length (E side)
C | Yes | Real | pads span betwen small one
C1 | Yes | Real | pads span between big and samll one
C2 | Yes | Real | distance from package center to center of big pad
R1 | Yes | Real | Silkscreen width (D side)
R2 | Yes | Real | Silkscreen length (E side)
V1 | Yes | Real | Courtyard width (D side)
V2 | Yes | Real | Courtyard length (E side)
X1 | Yes | Real | Small pad width
Y1 | Yes | Real | Small pad length
X2 | Yes | Real | Big pad width
Y2 | Yes | Real | Big pad length