## Data
DIP | Package Specifications | [37 empty] | Footprint Specifications
FootprintName | FootprintDescription | Dmin | Dmax | Emin | Emax | Bmin | Bmax | Pitch | RowSpacing | PinCount | AbsentPins | B1min | B1max | B2min | B2max | cmin | cmax | Lmin | Lmax | L1min | L1max | smin | smax | s1min | s1max | D1min | D1max | E1min | E1max | Amin | Amax | A1min | A1max | A2min | A2max | A3min | A3max | DrawingNote | DrillSize | X | Y | C | A | B | V1 | V2 | R1 | R2

## Legend - Package
Name | Value Required | Format | Description (dimensions in mm)
FootprintName | Optional | String | If blank, then auto-generated IPC naming will be used
FootprintDescription | Optional | String | If blank, then description is auto-generated
Pitch | Yes | Real | Pitch (e). Enter industry standard value. Example: 2.54mm, 1.778mm
RowSpacing | Yes | Real | Row spacing (eA). Distance between lead centers. Enter industry standard value. Example: 7.62mm, 10.16mm, 15.24mm, 22.86mm
PinCount | Yes | Integer | Total number of pin positions. Include absent or trimmed pins.
AbsentPins | Optional | String | Comma separated list showing absent pins. Example: 1,2,5. If blank all pins present
Dmin, Dmax | Yes | Real | Minimum and maximum body length (side with pin 1)
Emin, Emax | Yes | Real | Minimum and maximum body width
Bmin | Optional | Real | Minimum width of lower portion of lead (below seating plane)
Bmax | Yes | Real | Maximum width of lower portion of lead (below seating plane)
B1min, B1max | Optional | Real | Minimum and maximum width of upper portion of lead (above seating plane)
B2min, B2max | Optional | Real | Minimum and maximum width of upper portion of lead, where leads at end of package are narrower than B1
cmin, cmax | Optional | Real | Minimum and maximum lead thickness, as seen from end view
Lmin, Lmax | Optional | Real | Minimum and maximum pin length: From end of lead to seating plane
L1min, L1max | Optional | Real | Minimum and maximum pin length: From end of lead to bottom of package body
smin, smax | Optional | Real | Minimum and maximum Overhang. Distance from end of package body to center of end pin
s1min, s1max | Optional | Real | Minimum and maximum Overhang. Distance from end of package body to closest edge of end pin
D1min, D1max | Optional | Real | Minimum and maximum lid length
E1min, E1max | Optional | Real | Minimum and maximum lid width
Amin | Optional | Real | Minimum overall height
Amax | Yes | Real | Maximum overall height
A1min | Yes | Real | Minimum standoff height
A1max | Optional | Real | Maximum standoff height
A2min, A2max | Optional | Real | Minimum and maximum body height
A3min, A3max | Optional | Real | Minimum and maximum lid height

## Legend - Footprint
Name | Value Required | Format | Description (dimensions in mm)
DrillSize | Yes | Real | Hole size
X | Yes | Real | Pad width
Y | Yes | Real | Pad length
C | Yes | Real | Row spacing. Distance between pad centers. Row spacing. Distance between lead centers. Enter industry standard value. Example: 7.62mm, 10.16mm, 15.24mm, 22.86mm
A | Yes | Real | Assembly width
B | Yes | Real | Assembly length
V1 | Yes | Real | Courtyard width
V2 | Yes | Real | Courtyard length
R1 | Yes | Real | Silkscreen width
R2 | Yes | Real | Silkscreen length