## Data
DPAK | Package Specifications | [37 empty] | Footprint Specifications
FootprintName | FootprintDescription | Hmin | Hmax | Bmin | Bmax | Dmin | Dmax | Emin | Emax | Lmin | Lmax | B2min | B2max | L2min | L2max | L3min | L3max | L4min | L4max | Amin | Amax | A1min | A1max | cmin | cmax | c2min | c2max | PinCount | TabNumber | TrimmedPins | Pitch | DensityLevel | JTmin | JH1min | JH2min | JS1min | JS2min | DrawingNote | Z | G | X1 | Y1 | X2 | Y2 | C | A | B | V1 | V2 | R1 | R2

## Legend - Package
Name | Value Required | Format | Description (dimensions in mm)
FootprintName | Optional | String | If blank, then auto-generated IPC naming will be used
FootprintDescription | Optional | String | If blank, then description is auto-generated
Hmin, Hmax | Yes | Real | Minimum and maximum lead span
Bmin, Bmax | Yes | Real | Minimum and maximum lead width
Dmin, Dmax | Yes | Real | Minimum and maximum body length
Lmin, Lmax | Yes | Real | Minimum and maximum lead length
Emin, Emax | Yes | Real | Minimum and maximum body width
B2min, B2max | Yes | Real | Minimum and maximum tab width
L2min, L2max | Yes | Real | Minimum and maximum overall tab length
L3min | Yes | Real | Minimum tab overhang
L3max | Optional | Real | Maximum tab overhang
L4min, L4max | Optional | Real | Minimum and maximum tab length within the package
cmin, cmax | Optional | Real | Minimum and maximum lead height
c2min, c2max | Optional | Real | Minimum and maximum tab height
Amin | Optional | Real | Minimum height
Amax | Yes | Real | Maximum height
A1min | Yes | Real | Minimum standoff height
A1max | Optional | Real | Maximum standoff height
PinCount | Yes | Integer | Number of pins (including tab)
TabNumber | Yes | String | Pin number of tab
TrimmedPins | Optional | String | Comma separated list showing trimmed pins. Example: 2. If blank no pins are trimmed
Pitch | Yes | Real | Pitch (e)
DensityLevel | Optional | L, M, N | M = Most or maximum copper (density level A), N = Nominal or median copper (density level B), L = Least or minimum copper (density level C)
JH1min | Optional | Real | Minimum value for heel fillet (gullwing leads)
JH2min | Optional | Real | Minimum value for heel fillet (tab)
JS1min | Optional | Real | Minimum value for side fillet (gullwing leads)
JS2min | Optional | Real | Minimum value for side fillet (tab)
JTmin | Optional | Real | Minimum value for toe fillet
DrawingNote | Optional | String | If package has other features that will affect the footprint, then enter details.

## Legend - Footprint
Name | Value Required | Format | Description (Dimensions in mm)
Z | Optional | Real | Distance between pads. Measured from outside edges
G | Optional | Real | Distance between pads. Measured from inside edges
X1 | Optional | Real | Pad width
Y1 | Optional | Real | Pad length
X2 | Optional | Real | Tab pad width
Y2 | Optional | Real | Tab pad length
C | Optional | Real | Row spacing. Distance between pad centers
A | Optional | Real | Assembly width
B | Optional | Real | Assembly length
AX | Optional | Real | Distance from Inside edge of Tab pad to left side of Assembly outline
V1 | Optional | Real | Courtyard width
V2 | Optional | Real | Courtyard length
R1 | Optional | Real | Silkscreen width
R2 | Optional | Real | Silkscreen length