## Data
FM | Package Specifications | [57 empty] | Footprint Specifications
FootprintName | FootprintDescription | PinCount | Pitch | Pitch1 | Emin | Emax | Dmin | Dmax | D1min | D1max | L1min | L1max | L2min | L2max | Pmin | Pmax | Qmin | Qmax | Bmin | Bmax | B1min | B1max | B2min | B2max | Hmin | Hmax | H1min | H1max | H2min | H2max | H3min | H3max | H4min | H4max | Nmin | Nmax | N2min | N2max | N4min | N4max | Y2min | Y2max | Y4min | Y4max | Omin | Omax | O1min | O1max | O2min | O2max | cmin | cmax | Q1min | Q1max | Q2min | Q2max | AbsentPins | DrawingNote | DrillSize | X | Y | C | C1 | C2 | H1 | B2 | L2 | P | Q | DrillSizeP | StandoffHeight | MaxHeight | A | B | R1 | R2 | V1 | V2

## Legend - Package
| Name | Required | Format | Description (dimensions in mm)
| FootprintName | Yes | String | If blank, then auto-generated IPC naming will be used
| FootprintDescription | Yes | String | If blank, then description is auto-generated
| PinCount | Yes | Integer | Total number of pin positions. Include absent pins
| Pitch | Yes | Real | Distance between two adjacent pins (e)
| Pitch1 | Yes | Real | Distance between first and last pins (e1)
| Emin, Emax | Yes | Real | Body Width
| Dmin, Dmax | Yes | Real | Body Height including tab
| D1min, D1max | Optional | Real | Body Height (either L2 or D1 must be given)
| L1min, L1max | Yes | Real | Distance from lower edge of body to seating plane (Vertical mount only)
| L2min, L2max | Optional | Real | Tab Length (either L2 or D1 must be given)
| Pmin, Pmax | Optional | Real | Hole Diameter
| Qmin, Qmax | Optional | Real | Hole centre location from top of tab
| Bmin, Bmax | Yes | Real | Width of lead below seating plane
| B1min, B1max | Optional | Real | Width of lead above seating plane
| B2min, B2max | Optional | Real | Width of Tab (If absent, Tab is assumed to be same as body width E)
| Hmin, Hmax | Yes | Real | Body Thickness
| H1min, H1max | Yes | Real | Tab Thickness
| H2min, H2max or N2min, N2max or Y2min, Y2max | Yes (for vertical mount) | Real | Distance to first row of pins (vertical mount single row, or dual row)
| H3min, H3max | Yes (for vertical mount dual row) | Real | Distance to second row of pins from first row (vertical mount dual row only) (Not required if H4, N4 or Y4 given) (Same as N3 and Y3, so only H3 is read in template)
| H4min, H4max or N4min, N4max or Y4min, Y4max | Yes (for vertical mount dual row) | Real | Distance to second row of pins (vertical mount dual row only) (Not required If H3 is given)
| Nmin, Nmax | Yes | Real | Distance to back edge of leads where they enter the body
| Omin, Omax | Optional | Real | Distance from hole centre to base of body
| O1min, O1max | Optional | Real | Distance from hole centre to bend in leads (Vertical mount dual row only)
| O2min, O2max | Optional | Real | Distance from hole centre to seating plane (Vertical mount dual row only)
| cmin, cmax | Optional | Real | Lead thickness (leave blank if leads are round)
N measures to back, H to the middle, and Y to the front of leads | Q1min, Q1max | Optional | Real | Distance from Hole centre to first row of leads (Horizontal Mount Only)
| Q2min, Q2max | Optional | Real | Distance from Hole centre to second row of leads (Horizontal Mount Only)
| AbsentPins | Optional | String | Comma separated list showing absent pins. Example: 1,2,5. If blank all pins present
| DrawingNote | Optional | String | If package has other features that will affect the footprint, then enter details.

## Legend - Footprint
Name | Required | Format | Description (dimensions in mm)
DrillSize | Yes | Real | Hole size
DrillSizeP | Optional | Real | Drill diameter for Flange bolt (Horizontal mount packages only)
X | Yes | Real | Pad width
Y | Yes | Real | Pad length
C | Yes | Real | Distance from far edge of body to pin centre-line
C1 | Optional | Real | Distance from far edge of body to pin centre-line of second row, (leave blank, if only one row present)
C2 | Optional | Real | Row spacing (dual row packages only)
H1 | Yes | Real | Flange thickness
B2 | Optional | Real | Flange Width (if blank, assumed equal to assembly length B)
L2 | Yes | Real | Flange Length
P | Optional | Real | Flange hole Diameter.
Q | Optional | Real | Distance from top of flange to centre hole
MaxHeight | Yes | Real | Maximum package height
StandoffHeight | Yes | Real | Minimum standoff height
A | Yes | Real | Assembly width
B | Yes | Real | Assembly length
R1 | Yes | Real | Silkscreen width
R2 | Yes | Real | Silkscreen length
V1 | Yes | Real | Courtyard width
V2 | Yes | Real | Courtyard length