## Data
MELF | Package Specifications | [13 empty] | Footprint Specifications
FootprintName | FootprintDescription | PackageType | Lmin | Lmax | Tmin | Tmax | Wmin | Wmax | Cathode | DensityLevel | JT min | JH min | JS min | DrawingNote | Z | G | X | Y | C | A | B | R1 | R2 | V1 | V2

## Legend
Name | Value Required | Format | Description (Dimensions in mm)
FootprintName | Optional | String | If blank, then auto-generated IPC naming will be used
FootprintDescription | Optional | String | If blank, then description is auto-generated
PackageType | Yes | D, R | D = Diode, R = Resistor
Lmin, Lmax | Yes | Real | Minimum and maximum body length
Wmin, Wmax | Yes | Real | Minimum and maximum body diameter
Tmin, Tmax | Yes | Real | Minimum and maximum length of termination (end cap)
Cathode | Optional | 1, 2 | For diodes enter pin number of cathode (-). Leave blank for resistors
DensityLevel | Optional | L, M, N | M = Most or maximum copper (density level A), N = Nominal or median copper (density level B), L = Least or minimum copper (density level C)
JHmin | Optional | Real | Minimum value for heel fillet
JSmin | Optional | Real | Minimum value for side fillet
JTmin | Optional | Real | Minimum value for toe fillet
DrawingNote | Optional | String | If package has other features that will affect the footprint, then enter details.

## Legend - Footprint
Name | Value Required | Format | Description (Dimensions in mm)
Z | Optional | Real | Distance between pads. Measured from outside edges
G | Optional | Real | Distance between pads. Measured from inside edges
X | Optional | Real | Pad width
Y | Optional | Real | Pad length
C | Optional | Real | Row spacing. Distance between pad centers
A | Optional | Real | Assembly width
B | Optional | Real | Assembly length
V1 | Optional | Real | Courtyard width
V2 | Optional | Real | Courtyard length
R1 | Optional | Real | Silkscreen width
R2 | Optional | Real | Silkscreen length