## Data
PCY | Package Specifications | [24 empty] | Footprint Specifications
FootprintName | FootprintDescription | PinCount | Dmin | Dmax | Smin | Smax | Emin | Emax | Amax | Pitch | Bmin | Bmax | cmin | cmax | rmin | rmax | Lmin | Lmax | L2min | L2max | jmin | jmax | PinOrder | AbsentPins | DrawingNote | DrillSize | X | Y | D | E | r | V1 | V2 | MaxHeight | StandoffHeight

## Legend - Package
Name | Value Required | Format | Description (dimensions in mm)
FootprintName | Optional | String | If blank, then auto-generated IPC naming will be used
FootprintDescription | Optional | String | If blank, then description is auto-generated
PinCount | Yes | Integer | Total number of pin positions. Include absent or trimmed pins.
Dmin, Dmax | Yes | Real | Minimum and maximum body diameter
Smin, Smax | Optional | Real | Minimum and Maximum body radius (can be given as an alternative to D)
Emin, Emax | Yes | Real | Minimum and maximum body width
Amax | Yes | Real | Maximum body height
Pitch | Yes | Real | Distance between centers of two adjacent pins
Bmin, Bmax | Yes | Real | Minimum and maximum lead width
cmin, cmax | Yes | Real | Minimum and Maximum lead thickness
rmin, rmax | Optional | Real | Minimum and Maximum pin array circle radius (leave blank or zero if pins are in a straight line)
Lmin, Lmax | Optional | Real | Minimum and Maximum lead length
L2min, L2max | Optional | Real | Minimum and Maximum standoff from seating plane (may be zero unless the leads are formed)
jmin, jmax | Optional | Real | Minimum and Maximum flat index width
PinOrder | Optional | Real | Comma separated list showing pin order. If blank pin order is assumed sequential from 1 to PinCount. Example: 3,2,1 will reverse the pin order of a 3 pin package
AbsentPins | Optional | String | Comma separated list showing absent pins. Example: 1,2,5. If blank all pins present
Drawing Note | Optional | String | If package has other features that will affect the footprint, then enter details.

## Legend - Footprint
Name | Value Required | Format | Description (dimensions in mm)
DrillSize | Yes | Real | Hole size
X | Yes | Real | Pad width
Y | Yes | Real | Pad Length
D | Yes | Real | Body Diameter
E | Yes | Real | Body Width
r | Yes | Real | Pin circle array radius
V1 | Yes | Real | Courtyard width
V2 | Yes | Real | Courtyard length
MaxHeight | Yes | Real | Maximum package height
StandoffHeight | Yes | Real | Minimum standoff height