## Data
PQFN | Package Specifications | [26 empty] | Footprint Specifications
FootprintName | FootprintDescription | Dmin | Dmax | Emin | Emax | Bmin | Bmax | Lmin | Lmax | Amin | Amax | A1min | A1max | L1min | L1max | PinCountD | PinCountE | PitchD | PitchE | Pin1 | D2min | D2max | E2min | E2max | DensityLevel | Periphery | DrawingNote | ZE | ZD | GE | GD | X | Y | CE | CD | E2t | D2t | L2 | B2 | B3 | B4 | B5 | G3 | G4 | G5 | G6 | A | B | V1 | V2 | R1 | R2

## Legend - Package
Name | Value Required | Format | Description (Dimensions in mm)
FootprintName | Optional | String | If blank, then auto-generated IPC naming will be used
FootprintDescription | Optional | String | If blank, then description is auto-generated
Dmin, Dmax | Yes | Real | Minimum and maximum body span on side D
Emin, Emax | Yes | Real | Minimum and maximum body span on side E
Bmin, Bmax | Yes | Real | Minimum and maximum lead width
Lmin, Lmax | Yes | Real | Minimum and maximum lead length
Amin | Optional | Real | Minimum height
Amax | Yes | Real | Maximum height
A1min | Yes | Real | Minimum standoff height
A1max | Optional | Real | Maximum standoff height
L1min, L1max | Yes | Real | Lead pull-back length
PinCountD | Yes | Integer | Number of pins on D side of package
PinCountE | Yes | Integer | Number of pins on E side of package
PitchD | Yes | Real | Distance between two adjacent pins on side D
PitchE | Yes | Real | Distance between two adjacent pins on side E
Pin1 | Yes | S2, C1 | Location of pin 1; S2 = corner of package. C1 = center of package side
D2min, D2max | Optional | Real | Minimum and maximum thermal pad size on D side. If there is no thermal pad leave this field blank
E2min, E2max | Optional | Real | Minimum and maximum thermal pad size on E side. If there is no thermal pad leave this field blank
DensityLevel | Optional | L, M, N | M = Most or maximum copper (density level A), N = Nominal or median copper (density level B), L = Least or minimum copper (density level C)
Periphery | Optional | Real | Land Periphery
DrawingNote | Optional | String | If package has other features that will affect the footprint, then enter details.

## Legend - Footprint
Name | Value Required | Format | Description (Dimensions in mm)
ZE | Optional | Real | Distance between pads. Measured from outside edges
ZD | Optional | Real | Distance between pads. Measured from outside edges
GE | Optional | Real | Distance between pads. Measured from inside edges
GD | Optional | Real | Distance between pads. Measured from inside edges
X | Optional | Real | Pad width
Y | Optional | Real | Pad length
CE | Optional | Real | Row spacing. Distance between pad centers
CD | Optional | Real | Row spacing. Distance between pad centers
E2t | Optional | Real | Thermal Pad width
D2t | Optional | Real | Thermal Pad length
L2 | Optional | Real | Power Bar width.
B2, B3, B4, B5, G3, G4, G5, G6 | Optional | Real | Power Bar length. If all are blank, no power bars are drawn.
A | Optional | Real | Assembly width (E side)
B | Optional | Real | Assembly length (D side)
V1 | Optional | Real | Courtyard width (E side)
V2 | Optional | Real | Courtyard length (D side)
R1 | Optional | Real | Silkscreen width (E side)
R2 | Optional | Real | Silkscreen length (D side)