## Data
QFP | Package Specifications | [33 empty] | Footprint Specifications
FootprintName | FootprintDescription | Dmin | Dmax | Emin | Emax | D1min | D1max | E1min | E1max | D2min | D2max | E2min | E2max | Bmin | Bmax | Lmin | Lmax | Pitch | Amin | Amax | A1min | A1max | A2min | A2max | cmin | cmax | PinCountD | PinCountE | Pin1 | DensityLevel | JTmin | JHmin | JSmin | DrawingNote | ZE | ZD | GE | GD | X | Y | CE | CD | E2t | D2t | A | B | V1 | V2 | R1 | R2

## Legend - Package
Name | Value Required | Format | Description (Dimensions in mm)
FootprintName | Optional | String | If blank, then auto-generated IPC naming will be used
FootprintDescription | Optional | String | If blank, then description is auto-generated
Dmin, Dmax | Yes | Real | Minimum and maximum lead span
Emin, Emax | Yes | Real | Minimum and maximum lead span
D1min, D1max | Yes | Real | Minimum and maximum body span
E1min, E1max | Yes | Real | Minimum and maximum body span
Bmin, Bmax | Yes | Real | Minimum and maximum lead width
Lmin, Lmax | Yes | Real | Minimum and maximum lead length
Pitch | Yes | Real | Pitch (e)
Amin | Optional | Real | Minimum height
Amax | Yes | Real | Maximum height
A1min | Yes | Real | Minimum standoff height
A1max | Optional | Real | Maximum standoff height
A2min, A2max | Optional | Real | Minimum and maximum body height
cmin, cmax | Optional | Real | Minimum and maximum lead thickness
PinCountD | Yes | Integer | Number of pins on D side of package
PinCountE | Yes | Integer | Number of pins on E side of package
Pin1 | Yes | S2, C1 | Location of pin 1; S2 = corner of D side. C1 = center of E side
D2min, D2max | Optional | Real | Minimum and maximum thermal pad size on D side. If there is no thermal pad leave this field blank
E2min, E2max | Optional | Real | Minimum and maximum thermal pad size on E side. If there is no thermal pad leave this field blank
DensityLevel | Optional | L, M, N | M = Most or maximum copper (density level A), N = Nominal or median copper (density level B), L = Least or minimum copper (density level C)
JHmin | Optional | Real | Minimum value for heel fillet.
JSmin | Optional | Real | Minimum value for side fillet.
JTmin | Optional | Real | Minimum value for toe fillet.
DrawingNote | Optional | String | If package has other features that will affect the footprint, then enter details.

## Legend - Footprint
Name | Value Required | Format | Description (Dimensions in mm)
ZE | Optional | Real | Distance between pads. Measured from outside edges
ZD | Optional | Real | Distance between pads. Measured from outside edges
GE | Optional | Real | Distance between pads. Measured from inside edges
GD | Optional | Real | Distance between pads. Measured from inside edges
X | Optional | Real | Pad width
Y | Optional | Real | Pad length
CE | Optional | Real | Row spacing. Distance between pad centers
CD | Optional | Real | Row spacing. Distance between pad centers
E2t | Optional | Real | Thermal Pad width
D2t | Optional | Real | Thermal Pad length
A | Optional | Real | Assembly width
B | Optional | Real | Assembly length
V1 | Optional | Real | Courtyard width
V2 | Optional | Real | Courtyard length
R1 | Optional | Real | Silkscreen width
R2 | Optional | Real | Silkscreen length