## Data
PSON | Package Specifications | [25 empty] | Footprint Specifications
FootprintName | FootprintDescription | Dmin | Dmax | Emin | Emax | D2min | D2max | E2min | E2max | Bmin | Bmax | Lmin | Lmax | L1min | L1max | Amin | Amax | A1min | A1max | PinCount | Pitch | AbsentPins | PinOrder | DensityLevel | Periphery | DrawingNote | Z | C | G | X | Y | E2t | D2t | A | B | V1 | V2 | R1 | R2 | ViaCountE | ViaCountD | ViaPitchE | ViaPitchD | XY_Solder | X2Y2_Solder | XY_Paste | X2Y2_Paste | X_Paste | Y_Paste | X2_Paste | Y2_Paste | FillCountE | FillCountD | Fill_Gap

## Legend - Package
Name | Value Required | Format | Description (Dimensions in mm)
FootprintName | Optional | String | If blank, then auto-generated IPC naming will be used
FootprintDescription | Optional | String | If blank, then description is auto-generated
Emin, Emax | Yes | Real | Minimum and maximum body width
Dmin, Dmax | Yes | Real | Minimum and maximum body length (side containing pin 1)
D2min, D2max | Optional | Real | Minimum and maximum thermal pad size on D side. If there is no thermal pad leave this field blank
E2min, E2max | Optional | Real | Minimum and maximum thermal pad size on E side. If there is no thermal pad leave this field blank
Bmin, Bmax | Yes | Real | Minimum and maximum lead width
cmin, cmax | Optional | Real | Minimum and maximum lead height
Lmin, Lmax | Yes | Real | Minimum and maximum lead length
L1min, L1max | Optional | Real | Minimum and maximum lead pullback
Amax | Yes | Real | Maximum height
Amin | Optional | Real | Minimum height
A1max | Optional | Real | Maximum standoff height
A1min | Yes | Real | Minimum standoff height
PinCount | Yes | Integer | Total number of pin positions (including absent pins)
Pitch | Yes | Real | Pitch (e)
AbsentPins | Optional | String | Comma separated list showing absent pins. Example: 1,2,5. If blank all pins present
PinOrder | Optional | String | Comma separated list showing pin order. If blank pin order is assumed sequential from 1 to PinCount. Example: 8,7,6,5,4,3,2,1 will reverse the pin order of an 8 pin package
DensityLevel | Optional | L, M, N | M = Most or maximum copper (density level A), N = Nominal or median copper (density level B), L = Least or minimum copper (density level C)
Periphery | Optional | Real
DrawingNote | Optional | String | If package has other features that will affect the footprint, then enter details.

## Legend - Footprint
Name | Value Required | Format | Description (Dimensions in mm)
Z | Yes | Real | Distance between pads. Measured from outside edges
C | Optional | Real | Row spacing. Distance between pad centers
G | Yes | Real | Distance between pads. Measured from inside edges
X | Yes | Real | Pad width
Y | Yes | Real | Pad length
E2t | Optional | Real | Thermal Pad width (X2)
D2t | Optional | Real | Thermal Pad length (Y2)
A | Yes | Real | Assembly width (E side)
B | Yes | Real | Assembly length (D side)
V1 | Yes | Real | Courtyard width (E side)
V2 | Yes | Real | Courtyard length (D side)
R1 | Yes | Real | Silkscreen width (E side)
R2 | Yes | Real | Silkscreen length (D side)
ViaCountE | Optional | Integer | Number of thermal vias in the E direction
ViaCountD | Optional | Integer | Number of thermal vias in the D direction
ViaPitchE | Optional | Real | Thermal Via Pitch in the E direction
ViaPitchD | Optional | Real | Thermal Via Pitch in the D direction
XY_Solder | Optional | Real | Peripheral Pads - Top Solder Layer. Enter expansion value for Solder Mask. Only enter value if following manufacturer recommendation. Otherwise leave blank
X2Y2_Solder | Optional | Real | Thermal Pad - Top Solder Layer. Enter expansion value for Solder Mask. Only enter value if following manufacturer recommendation. Otherwise leave blank
XY_Paste | Optional | Real | Peripheral Pads - Top Paste Layer. Enter expansion value for Paste Mask. Only enter value if following manufacturer recommendation. Otherwise leave blank.
X2Y2_Paste | Optional | Real | Thermal Pad - Top Paste Layer. Enter expansion value for Paste Mask. Only enter value if following manufacturer recommendation. Otherwise leave blank.
X_Paste | Optional | Real | Peripheral Pads - Fill on Top Paste Layer. Value in X direction.
Y_Paste | Optional | Real | Peripheral Pads - Fill on Top Paste Layer. Value in Y direction.
X2_Paste | Optional | Real | Thermal Pad- Fill on Top Paste Layer. Value in X direction.
Y2_Paste | Optional | Real | Thermal Pad- Fill on Top Paste Layer. Value in Y direction.
FillCountE | Optional | Integer | Number of Top Paste fills placed on the thermal pad in the E direction (No Paste Mask fills placed if blank)
FillCountD | Optional | Integer | Number of Top Paste fills placed on the thermal pad in the D direction (No Paste Mask fills placed if blank)
Fill_Gap | Optional | Real | Gap between Top Paste fills placed on the thermal pad (0.2mm if blank)