## Data
QFN-2ROW | Package Specifications | [26 empty] | Footprint Specifications
FootprintName | FootprintDescription | Dmin | Dmax | RowSpacing | D2min | D2max | Bmin | Bmax | cmin | cmax | Lmin | Lmax | Amin | Amax | A1min | A1max | PinCount | PinCountDout | PinCountEout | PinCountDin | PinCountEin | Pitch | DensityLevel | JTmin | JHmin | JSmin | DrawingNote | Z | G1 | G2 | C1 | C2 | X | Y1 | Y2 | D2t | A | B | R1 | R2 | V1 | V2

## Legend - Package
Name | Value Required | Format | Description (Dimensions in mm)
FootprintName | Optional | String | If blank, then auto-generated IPC naming will be used
FootprintDescription | Optional | String | If blank, then description is auto-generated
Dmin, Dmax | Yes | Real | Minimum and maximum body span
Bmin, Bmax | Yes | Real | Minimum and maximum lead width
cmin, cmax | Optional | Real | Minimum and maximum lead height
Lmin, Lmax | Yes | Real | Minimum and maximum lead length
Amin | Optional | Real | Minimum height
Amax | Yes | Real | Maximum height
A1min | Yes | Real | Minimum standoff height
A1max | Optional | Real | Maximum standoff height
RowSpacing | Yes | Real | Row Spacing (e1). Distance between inner and outer rows
Pitch | Yes | Real | Pitch (e)
D2min, D2max | Optional | Real | Minimum and maximum thermal pad size. If there is no thermal pad leave this field blank
PinCount | Yes | Integer | Total number of pin positions
PinCountDout | Optional | Integer | Number of pins along D side of outer row
PinCountEout | Optional | Integer | Number of pins along E side of outer row
PinCountDin | Optional | Integer | Number of pins along D side of inner row
PinCountEin | Optional | Integer | Number of pins along E side of inner row
DensityLevel | Optional | L, M, N | M = Most or maximum copper (density level A), N = Nominal or median copper (density level B), L = Least or minimum copper (density level C)
JHmin | Optional | Real | Minimum value for heel fillet
JSmin | Optional | Real | Minimum value for side fillet
JTmin | Optional | Real | Minimum value for toe fillet
DrawingNote | Optional | String | If package has other features that will affect the footprint, then enter details.

## Legend - Footprint
Name | Value Required | Format | Description (Dimensions in mm)
Z | Optional | Real | Distance between pads. Measured from outside edges
G1 | Optional | Real | Distance between pads. Measured from inside edges (Outer row)
G2 | Optional | Real | Distance between pads. Measured from inside edges (Inner row)
C1 | Optional | Real | Row spacing. Distance between pad centers (Outer row)
C2 | Optional | Real | Row spacing. Distance between pad centers (Inner row)
X | Optional | Real | Pad width
Y1 | Optional | Real | Pad length (Outer row)
Y2 | Optional | Real | Pad length (Inner Row)
D2t | Optional | Real | Thermal Pad size
A | Optional | Real | Assembly width
B | Optional | Real | Assembly length
V1 | Optional | Real | Courtyard width
V2 | Optional | Real | Courtyard length
R1 | Optional | Real | Silkscreen width
R2 | Optional | Real | Silkscreen length