## Data
SIP | Package Specifications | [31 empty] | Footprint Specifications
FootprintName | FootprintDescription | PinCount | Pitch | Pitch1 | Emin | Emax | Dmin | Dmax | L1min | L1max | Pmin | Pmax | Qmin | Qmax | Amin | Amax | Bmin | Bmax | cmin | cmax | B1min | B1max | Hmin | Hmax | H2min | H2max | Nmin | Nmax | Omin | Omax | AbsentPins | DrawingNote | DrillSize | X | Y | C | P | Q | StandoffHeight | MaxHeight | A | B | R1 | R2 | V1 | V2

## Legend - Package
Name | Required | Format | Description (dimensions in mm)
FootprintName | Yes | String | If blank, then auto-generated IPC naming will be used
FootprintDescription | Yes | String | If blank, then description is auto-generated
PinCount | Yes | Integer | Total number of pin positions. Include absent pins
Pitch | Yes | Real | Distance between two adjacent pins (e)
Pitch1 | Yes | Real | Distance between first and last pins (e1)
Emin, Emax | Yes | Real | Body Width
Dmin, Dmax | Yes | Real | Body Height
L1min, L1max | Yes | Real | Distance from lower edge of body to seating plane
Pmin, Pmax | Optional | Real | Hole Diameter
Qmin, Qmax | Optional | Real | Hole centre location from top of package
Amin, Amax | Yes | Real | Overall height above seating plane
Bmin, Bmax | Yes | Real | Width of lead below seating plane
B1min, B1max | Optional | Real | Width of lead above seating plane
Hmin, Hmax | Yes | Real | Body Thickness
H2min, H2max | Yes | Real | Distance to pin center from back of body
Nmin, Nmax | Yes | Real | Distance to back edge of leads from back of body
Omin, Omax | Optional | Real | Distance from hole centre to base of body
cmin, cmax | Yes | Real | Lead thickness
AbsentPins | Optional | String | Comma separated list showing absent pins. Example: 1,2,5. If blank all pins present
DrawingNote | Optional | String | If package has other features that will affect the footprint, then enter details.

## Legend - Footprint
Name | Required | Format | Description (dimensions in mm)
DrillSize | Yes | Real | Hole size
X | Yes | Real | Pad width
Y | Yes | Real | Pad length
C | Yes | Real | Distance from back edge of body to pin centre-line
P | Optional | Real | Hole Diameter.
Q | Optional | Real | Distance from top of package to centre hole
StandoffHeight | Yes | Real | Minimum standoff height
MaxHeight | Yes | Real | Maximum package height
A | Yes | Real | Body length
B | Yes | Real | Body width
R1 | Yes | Real | Silkscreen length
R2 | Yes | Real | Silkscreen width
V1 | Yes | Real | Courtyard length
V2 | Yes | Real | Courtyard width