## Data
SODFL | Package Specifications | [17 empty] | Footprint Specifications
FootprintName | FootprintDescription | Dmin | Dmax | Emin | Emax | E1min | E1max | Bmin | Bmax | Lmin | Lmax | Amin | Amax | DensityLevel | JTmin | JHmin | JSmin | DrawingNote | Z | C | G | X | Y | A | B | V1 | V2 | R1 | R2

## Legend - Package
Name | Value Required | Format | Description (Dimensions in mm)
FootprintName | Optional | String | If blank, then auto-generated IPC naming will be used
FootprintDescription | Optional | String | If blank, then description is auto-generated
Dmin, Dmax | Yes | Real | Minimum and maximum body length
Emin, Emax | Yes | Real | Minimum and maximum lead span
E1min, E1max | Yes | Real | Minimum and maximum body width
Bmin, Bmax | Yes | Real | Minimum and maximum width
Lmin, Lmax | Yes | Real | Minimum and maximum lead length
Amin, Amax | Yes | Real | Minimum height
DensityLevel | Yes | L, M, N | M = Most or maximum copper (density level A), N = Nominal or median copper (density level B), L = Least or minimum copper (density level C)
JHmin | Optional | Real | Minimum value for heel fillet
JSmin | Optional | Real | Minimum value of side fillet
JTmin | Optional | Real | Minimum value for toe fillet
DrawingNote | Optional | String | If package has other features that will affect the footprint, then enter details.

## Legend - Footprint
Name | Value Required | Format | Description (Dimensions in mm)
Z | Optional | Real | Distance between pads. Measured from outside edges
C | Optional | Real | Distance between pads. Measured from pad centre
G | Optional | Real | Distance between pads. Measured from inside edges
X | Optional | Real | Pad width
Y | Optional | Real | Pad length
A | Optional | Real | Assembly length
B | Optional | Real | Assembly width
V1 | Optional | Real | Courtyard length
V2 | Optional | Real | Courtyard width
R1 | Optional | Real | Silkscreen width
R2 | Optional | Real | Silkscreen length