## Data
SOT143_343 | Package Specifications | [32 empty] | Footprint Specifications
FootprintName | FootprintDescription | PackageType | Emin | Emax | Bmin | Bmax | Lmin | Lmax | E1min | E1max | Dmin | Dmax | B2min | B2max | Amin | Amax | A1min | A1max | A2min | A2max | cmin | cmax | PinOrder | Pitch | Pitch1 | PitchOffset | LargePinLocation | DensityLevel | JTmin | JHmin | JS1min | JS2min | DrawingNote | Z | G | X | Y | X2 | C | A | B | V1 | V2 | R1 | R2

## Legend - Package
Name | Value Required | Format | Description (dimensions in mm)
FootprintName | Optional | String | If blank, then auto-generated IPC naming will be used
FootprintDescription | Optional | String | If blank, then description is auto-generated
Package Type | Yes | 143, 343 | 143 corresponds to SOT143 and 343 corresponds to SOT343
Emin, Emax | Yes | Real | Minimum and maximum lead span
Bmin, Bmax | Yes | Real | Minimum and maximum width of narrow leads
B2min, B2max | Yes | Real | Minimum and maximum width of wide leads
E1min, E1max | Yes | Real | Minimum and maximum body width
Dmin, Dmax | Yes | Real | Minimum and maximum body length
Lmin, Lmax | Yes | Real | Minimum and maximum lead length
Amin | Optional | Real | Minimum height
Amax | Yes | Real | Maximum Height
A1min | Yes | Real | Minimum standoff height
A1max | Optional | Real | Maximum standoff height
A2min, A2max | Optional | Real | Minimum and maximum body height
cmin, cmax | Optional | Real | Minimum and maximum lead thickness
PinOrder | Yes | String | Pin numbers in order (a,b,c,d) listed as comma separated string. Eg 1,2,3,4
Pitch | Yes | Real | Distance between two adjacent narrow leads (e)
Pitch1 | Yes | Real | Distance between adjacent wide and narrow lead (e1)
PitchOffset | Optional | Real | Distance between wide lead and narrow lead on opposite side; must be given if Pitch1 not given (e2)
LargePinLocation | Yes | String | Pin numbers of wide pins, listed as comma separated string. Eg 1,4
DensityLevel | Optional | L, M, N | M = Most or maximum copper (density level A), N = Nominal or median copper (density level B), L = Least or minimum copper (density level C)
JHmin | Optional | Real | Minimum value of heel fillet
JS1min | Optional | Real | Minimum value of side fillet for narrow leads
JS2min | Optional | Real | Minimum value of side fillet for wide leads
JTmin | Optional | Real | Minimum value of toe fillet
DrawingNote | Optional | String | If package has other features that will affect the footprint, then enter details.

## Legend - Footprint
Name | Value Required | Format | Description (Dimensions in mm)
Z | Optional | Real | Distance between pads. Measured from outside edges
G | Optional | Real | Distance between pads. Measured from inside edges
X | Optional | Real | Pad width
Y | Optional | Real | Pad length
X2 | Optional | Real | Large pad width
C | Optional | Real | Row spacing. Distance between pad centers
A | Optional | Real | Assembly width
B | Optional | Real | Assembly length
V1 | Optional | Real | Courtyard width
V2 | Optional | Real | Courtyard length
R1 | Optional | Real | Silkscreen width
R2 | Optional | Real | Silkscreen length