## Data
SOT23 | Package Specifications | [27 empty] | Footprint Specifications
FootprintName | FootprintDescription | Emin | Emax | Bmin | Bmax | Lmin | Lmax | E1min | E1max | Dmin | Dmax | Amin | Amax | A1min | A1max | A2min | A2max | cmin | cmax | PinCount | PinOrder | Pitch | Pitch1 | DensityLevel | JTmin | JHmin | JSmin | DrawingNote | Z | G | X | Y | C | A | B | V1 | V2 | R1 | R2

## Legend - Package
Name | Value Required | Format | Description (Dimensions in mm)
FootprintName | Optional | String | If blank, then auto-generated IPC naming will be used
FootprintDescription | Optional | String | If blank, then description is auto-generated
Emin, Emax | Yes | Real | Minimum and maximum lead span
Bmin, Bmax | Yes | Real | Minimum and maximum lead width
Lmin, Lmax | Yes | Real | Minimum and maximum lead length
E1min, E1max | Yes | Real | Minimum and maximum body width
Dmin, Dmax | Yes | Real | Minimum and maximum body length
Amax | Yes | Real | Maximum height
Amin | Optional | Real | Minimum height
A1min | Yes | Real | Minimum standoff height
A1max | Optional | Real | Maximum standoff height
A2min, A2max | Optional | Real | Minimum and maximum body height
cmin, cmax | Optional | Real | Minimum and maximum lead thickness
PinCount | Yes | Integer | Number of leads: 3, 4, 5 or 6
PinOrder | Yes | String | Comma separated list showing pin sequence (Na,Nb,...). Example: 1,2,3 or 1,2,3,4,5,6 or 5,4,1,3,2
Pitch | Yes | Real | Pitch (e)
Pitch1 | Yes | Real | Overall pitch (e1)
DensityLevel | Optional | L, M, N | M = Most or maximum copper (density level A), N = Nominal or median copper (density level B), L = Least or minimum copper (density level C)
JHmin | Optional | Real | Minimum value for heel fillet
JSmin | Optional | Real | Minimum value for side fillet
JTmin | Optional | Real | Minimum value for toe fillet
DrawingNote | Optional | String | If package has other features that will affect the footprint, then enter details.

## Legend - Footprint
Name | Value Required | Format | Description (Dimensions in mm)
Z | Optional | Real | Distance between pads. Measured from outside edges
G | Optional | Real | Distance between pads. Measured from inside edges
X | Optional | Real | Pad width
Y | Optional | Real | Pad length
C | Optional | Real | Row spacing. Distance between pad centers
A | Optional | Real | Assembly width
B | Optional | Real | Assembly length
V1 | Optional | Real | Courtyard width
V2 | Optional | Real | Courtyard length
R1 | Optional | Real | Silkscreen width
R2 | Optional | Real | Silkscreen length