## Data
ZIP | Package Specifications | [42 empty] | Footprint Specifications
FootprintName | FootprintDescription | PinCount | Pitch | Pitch1 | Emin | Emax | Dmin | Dmax | L1min | L1max | Bmin | Bmax | B1min | B1max | cmin | cmax | Hmin | Hmax | RowSpacing | Amin | Amax | H2min | H2max | H3min | H3max | H4min | H4max | Nmin | Nmax | N2min | N2max | N4min | N4max | Y2min | Y2max | Y4min | Y4max | Smin | Smax | S1min | S1max | AbsentPins | DrawingNote | DrillSize | X | Y | C | C1 | C2 | StandoffHeight | MaxHeight | A | B | R1 | R2 | V1 | V2

## Legend - Package
| Name | Required | Format | Description (dimensions in mm)
| FootprintName | Yes | String | If blank, then auto-generated IPC naming will be used
| FootprintDescription | Yes | String | If blank, then description is auto-generated
| PinCount | Yes | Integer | Total number of pin positions. Include absent pins
| Pitch | Yes | Real | Distance between two adjacent pins (e)
| Pitch1 | Yes | Real | Distance between first and last pins (e1)
| Hmin, Hmax | Yes | Real | Body Thickness
| Emin, Emax | Yes | Real | Body Width
| Dmin, Dmax | Yes | Real | Body Height including tab
| L1min, L1max | Yes | Real | Distance from lower edge of body to seating plane (even number of leads only)
| Bmin, Bmax | Yes | Real | Width of lead below seating plane
| B1min, B1max | Optional | Real | Width of lead above seating plane
| cmin, cmax | Yes | Real | Lead thickness
| AbsentPins | Optional | String | Comma separated list showing absent pins. Example: 1,2,5. If blank all pins present
| DrawingNote | Optional | String | If package has other features that will affect the footprint, then enter details.
| RowSpacing | Yes | Real | Distance between two rows of pins (eA) (even number of leads only)
| Amin, Amax | Yes | Real | Overall Height (even number of leads only)
| H2min, H2max or N2min, N2max or Y2min, Y2max | Yes (for Odd lead count) | Real | Distance to first row of pins (odd number of leads only)
| H3min, H3max | Yes (for odd lead count) | Real | Distance to second row of pins from first row (odd number of leads only) (Not required if H4, N4 or Y4 given)
| H4min, H4max or N4min, N4max or Y4min, Y4max | Yes (for odd lead count) | Real | Distance to second row of pins (odd number of leads only) (Not required If H3 is given)
| Nmin, Nmax | Optional | Real | Distance to back edge of leads where they enter the body (odd number of leads only)
| Smin, Smax | Optional | Real | Distance from top of package to bend in leads (Vertical mount dual row only)
| S1min, S1max | Optional | Real | Distance from top of package to seating plane (Vertical mount dual row only)
N measures to back, H to the middle, and Y to the front of leads

## Legend - Footprint
Name | Required | Format | Description (dimensions in mm)
DrillSize | Yes | Real | Drill diameter
X | Yes | Real | Pad width
Y | Yes | Real | Pad length
C | Yes | Real | Distance from Edge of Body to Pin Centre-line (odd number of leads only)
C1 | Yes | Real | Distance from Edge of Body to second row Pin Centre-line (odd number of leads only)
C2 | Yes | Real | Distance between centre-lines of pin rows
StandoffHeight | Yes | Real | Minimum standoff height
MaxHeight | Yes | Real | Maximum package height
A | Yes | Real | Body length
B | Yes | Real | Body width
R1 | Yes | Real | Silkscreen length
R2 | Yes | Real | Silkscreen width
V1 | Yes | Real | Courtyard length
V2 | Yes | Real | Courtyard width