## DG UFD Flash Support List
DG UFD Flash Support List
Flash Vendor | Flash Capacity | Flash Type | Flash Process | Flash Part | Flash ID | Auto 2Plane | 雙貼低格 | 雙貼高格 | SM3257ENBA
SanDisk | 8GB | MLC-16K 256Page | A19nm | SDTNRGAMA-008G | 45 DE 94 93 76 50 | V | Not Support | V | 30 bit ECC
SanDisk | 4GB | MLC-16K 256Page | 19nm | SDTNQFAMA-004G | 45 D7 84 93 72 57 | 1Plane Flash | Not Support | V | 30 bit ECC
SanDisk | 4GB | MLC-16K 256Page | 19nm | SDTNQFAMA-004G | 45 D7 84 93 72 D7 | Not Support | Not Support | Not Support | Not Support
SanDisk | 8GB | MLC-16K 256Page | 19nm | SDTNQFAMA-008G | 45 DE 84 93 72 57 | 1Plane Flash | Not Support | V | 30 bit ECC
SanDisk | 8GB | MLC-16K 256Page | 19nm | SDTNQFAMA-008G | 45 DE 84 93 72 D7 | Not Support | Not Support | Not Support | 30 bit ECC
SanDisk | 8GB | MLC-16K 256Page | 19nm | SDTNQGAMA-008G | 45 DE 94 93 76 57 | V | Not Support | V | 30 bit ECC
SanDisk | 8GB | MLC-16K 256Page | 19nm | SDTNQGAMA-008G | 45 DE 94 93 76 D7 | Not Support | Not Support | Not Support | Not Support
SanDisk | 8GB | MLC-8K 512Page | 19nm | SDTNQBAMA-008G | 45 DE A4 92 76 57 | Not Support | V | V | 30 bit ECC
SanDisk | 8GB | MLC-8K 512Page | 19nm | SDTNQGAMA-008G-X2 | 45 DE 94 92 72 57 | Not Support | Not Support | V | 30 bit ECC
SanDisk | 4GB | TLC-8K 258Page | 19nm | SDTNQCAMA004G | 45 D7 98 92 72 57 | 2Plane Only | Not Support | V | 48 bit ECC
SanDisk | 8GB | TLC-8K 258Page | 19nm | SDTNQCAMA008G | 45 DE 98 92 72 57 | 2Plane Only | Not Support | V | 48 bit ECC
SanDisk | 8GB | TLC-8K 516Page | A19nm | SDTNRCAMA-008G | 45 DE 98 92 72 50 | 2Plane Only | Not Support | V | 36 bit ECC
SanDisk | 8GB | TLC-8K 516Page | 1ynm | SDTNRIAMA-008GK | 45 DE A8 92 76 50 | 2Plane Only | Not Support | V | 48 bit ECC
SanDisk | 8GB | TLC-8K 516Page | 24nm | SDTNPNAHEM-008G | 45 DE 98 92 72 56 | 2Plane Only | Not Support | V | 48 bit ECC
SanDisk | 4GB | TLC-8K 516Page | 24nm | SDTNPNAHSM | 45 D7 98 92 72 56 | 2Plane Only | Not Support | V | 48 bit ECC
SanDisk | 4GB | TLC-8K 258Page | 32nm | SDTNNNAHEM-004G | 45 D7 98 82 76 D5 | Not Support | Not Support | V | 48 bit ECC
SanDisk | 2GB | TLC-8K 258Page | 32nm | SDTNNMAHSM_002G | 45 D5 88 82 72 55 | Not Support | Not Support | Not Support | 48 bit ECC
SanDisk | 8GB | MLC-8K 256Page | 24nm | SDTNOQAHER-008G | 45 DE 94 82 76 56 | V | Not Support | V | 30 bit ECC
SanDisk | 8GB | MLC-16K 256Page | 24nm | SDTNOQAHER-008G | 45 DE 94 83 76 56 | Not Support | Not Support | V | 30 bit ECC
SanDisk | 8GB | MLC-8K 256Page | 24nm | SDTNPMAHEM-008G | 45 DE A4 82 76 56 | V | Not Support | V | 30 bit ECC
SanDisk | 4GB | MLC-8K 128Page | 24nm | SDTNPMAHEM-004G | 45 D7 94 32 76 56 | V | Not Support | V | 30 bit ECC
SanDisk | 2GB | MLC-8K 128Page | 24nm | SDTNPMAHEM-002G | 45 D5 84 32 72 56 | 1Plane Flash | Not Support | V | 30 bit ECC
SanDisk | 4GB | MLC-8K 128Page | 32nm | SDZNNMDHSR-16G | 45 D7 94 32 76 D5 | Not Support | Not Support | Not Support | 15 bit ECC
SanDisk | 8GB | MLC-8K 256Page | 19nm | SDTNQBAMA-008G | 45 DE A4 82 76 57 | V | Not Support | V | 30 bit ECC
Toshiba | 8GB | MLC-16K 256Page | A19nm | TC58TEG6DDKTA00 | 98 DE 94 93 76 50 | V | Not Support | V | 30 bit ECC
Toshiba | 4GB | MLC-16K 256Page | 19nm | TC58TEG5DCJTA00 | 98 D7 84 93 72 57 | 1Plane Flash | Not Support | V | 30 bit ECC
Toshiba | 4GB | MLC-16K 256Page | 19nm | TC58TEG5DCJTA00 | 98 D7 84 93 72 D7 | Not Support | Not Support | Not Support | Not Support
Toshiba | 8GB | MLC-16K 256Page | 19nm | TC58NVG6DCJTA00 | 98 DE 84 93 72 57 | 1Plane Flash | Not Support | V | 30 bit ECC
Toshiba | 8GB | MLC-16K 256Page | 19nm | TC58NVG6DCJTA00 | 98 DE 84 93 72 D7 | Not Support | Not Support | Not Support | 30 bit ECC
Toshiba | 8GB | MLC-16K 256Page | 19nm | TC58TEG6DDJTA00 | 98 DE 94 93 76 57 | V | Not Support | V | 30 bit ECC
Toshiba | 8GB | MLC-16K 256Page | 19nm | TC58TEG6DDJTA00 | 98 DE 94 93 76 D7 | Not Support | Not Support | Not Support | Not Support
Toshiba | 8GB | MLC-8K 512Page | 19nm | TC58TEG6DDJTA00 | 98 DE A4 92 76 57 | Not Support | V | V | 30 bit ECC
Toshiba | 8GB | MLC-8K 256Page | 24nm | TC58NVG6D2HTA00 | 98 DE A4 82 76 56 | V | Not Support | V | 30 bit ECC
Toshiba | 4GB | TLC-8K 516Page | 19nm | TC58NVG5T2JTA00 | 98 D7 98 92 72 57 | 2Plane Only | Not Support | V | 48 bit ECC
Toshiba | 8GB | TLC-8K 516Page | 19nm | TC58NVG6T2JTA00 | 98 DE 98 92 72 57 | 2Plane Only | Not Support | V | 48 bit ECC
Toshiba | 16GB | TLC-8K 516Page | 19nm | TC58NVG7T2JTA00 | 98 3A A8 92 76 57 | 2Plane Only | V | V | 48 bit ECC
Toshiba | 8GB | TLC-8K 516Page | A19nm | TC58TEG6TCKTA00 | 98 DE 98 92 72 50 | 2Plane Only | Not Support | V | 36 bit ECC
Toshiba | 4GB | TLC-8K 516Page | 24nm | TC58NVG5T2HTA00 | 98 D7 98 92 72 56 | 2Plane Only | Not Support | V | 48 bit ECC
Toshiba | 4GB | TLC-8K 258Page | 32nm | TC58NVG5T2FTA00 | 98 D7 98 82 76 D5 | Not Support | Not Support | V | 48 bit ECC
Toshiba | 4GB | TLC-8K 192Page | 32nm | TC58NVG5T2FTA00 | 98 D7 98 B2 76 D5 | Not Support | Not Support | V | 48 bit ECC
Toshiba | 2GB | TLC-8K 258Page | 32nm | TC58NVG4T2FTA00 | 98 D5 88 82 72 55 | Not Support | Not Support | Not Support | 48 bit ECC
Toshiba | 4GB | MLC-8K 128Page | 24nm | TC58NVG5D2HTA00 | 98 D7 94 32 76 56 | V | Not Support | V | 30 bit ECC
Toshiba | 2GB | MLC-8K 128Page | 24nm | TC58NVG4D2HTA00 | 98 D5 84 32 72 56 | 1Plane Flash | Not Support | V | 30 bit ECC
Toshiba | 2GB | MLC-8K 128Page | 32nm | SDTNMNAHEM - 002G | 98 D5 94 32 76 D5 | Not Support | Not Support | Not Support | 15 bit ECC
Toshiba | 4GB | MLC-8K 128Page | 32nm | TC58NVG5D2FTAI0 | 98 D7 94 32 76 D5 | Not Support | Not Support | Not Support | 15 bit ECC
Toshiba | 4GB | MLC-8K 128Page | 32nm | TC58NVG5D2FTAI1 | 98 D7 D4 32 76 55 | Not Support | Not Support | Not Support | 15 bit ECC
Toshiba | 8GB | MLC-8K 256Page | 19nm | TC58NVG6D2JTA00 | 98 DE A4 82 76 57 | V | Not Support | V | 30 bit ECC
Samsung | 16GB | TLC-8K 256Page | 19nm | K9ADGD8U0M | EC 1A A8 DE 88 C5 | V | Not Support | Not Support | 48 bit ECC
Samsung | 4GB | TLC-8K 192Page | 21nm | K9ABGD8U0C | EC D7 98 CE 74 C4 | Not Support | Not Support | Not Support | 48 bit ECC
Samsung | 4GB | TLC-8K 192Page | 21nm | K9AAGD8U0A | EC D5 98 CE 74 C4 | Not Support | Not Support | Not Support | 48 bit ECC
Samsung | 8GB | TLC-8K 192Page | 21nm | K9ACGD8U0A | EC DE 98 CE 74 C4 | Not Support | Not Support | Not Support | 48 bit ECC
Samsung | 8GB | MLC-8K 128Page | 19nm | K9GCGD8U0C | EC DE A4 32 68 C5 | Not Support | Not Support | Not Support | 30 bit ECC
Samsung | 4GB | MLC-8K 128Page | 21nm | K9GBGD8U0B | EC D7 94 7E 64 C4 | Not Support | Not Support | Not Support | 30 bit ECC
Samsung | 8GB | MLC-8K 128Page | 21nm | K9GCGD8U0A | EC DE A4 7A 68 C4 | Not Support | Not Support | Not Support | 24 bit ECC
Samsung | 4GB | MLC-8K 128Page | 27nm | K9GBG08U0A | EC D7 94 7A 54 43 | Not Support | Not Support | Not Support | 30 bit ECC
Micron | 1GB | MLC-4K 128Page | 34nm | 29F8G08ABABA | 2C 38 00 26 85 00 | Not Support | Not Support | Not Support | 24 bit ECC
Micron | 4GB | MLC-8K 256Page | 25nm | L74BT-SDP | 2C 78 04 4F 89 00 | Not Support | Not Support | Not Support | 15 bit ECC
Micron | 8GB | MLC-8K 256Page | 20nm | MT29F64G08CBABA | 2C 64 44 4B A9 00 | Not Support | Not Support | Not Support | 30 bit ECC
Micron | 4GB | MLC-8K 128Page | 20nm | MT29F32G08CBADA | 2C 44 44 4B A9 00 | Not Support | Not Support | Not Support | 30 bit ECC
Hynix | 4GB | MLC-8K 256Page | 26nm | H27UBG8T2BTR | AD D7 94 DA 74 C3 | Not Support | Not Support | Not Support | 12 bit ECC
Hynix | 8GB | MLC-8K 256Page | 26nm | H27UCG8T2MYR | AD DE 94 D2 04 43 | Not Support | Not Support | Not Support | 24 bit ECC
Hynix | 8GB | MLC-8K 256Page | 20nm | H27UCG8T2ATR | AD DE 94 DA 74 C4 | V | Not Support | Not Support | 24 bit ECC
Hynix | 4GB | MLC-8K 256Page | 20nm | H27UBG8T2CTR | AD D7 94 91 60 44 | V | Not Support | Not Support | 24 bit ECC
Hynix | 8GB | MLC-16K 256Page | 20nm | H27UCG8T2BYR | AD DE 94 EB 74 44 | V | Not Support | V | 26 bit ECC
Note on E3: 6DDK
Note on E4: 5DCJ
Note on E5: 5DCJ Tog
Note on E6: 6DCJ
Note on E7: 6DCJ Tog
Note on E8: 6DDJ
Note on E9: 6DDJ Tog
Note on E10: 8K512 6DDJ
Note on E11: 8K512 6DDJ
Note on E12: 5T2J
Note on E13: 6T2J
Note on E14: 6TCK
Note on E15: 1ynm TLC PTS : 1869
Note on E16: 6T2H
Note on E17: 5T2H
Note on E18: 5T2F
Note on E19: 4T2F
Note on E20: 6D2G
Note on E21: 6D2G 16K
Note on E22: 6D2H
Note on E23: 5D2H
Note on E24: 4D2H
Note on E25: 5D2F
Note on E26: 6D2J
Note on E34: 8K512 6DDJ
Note on E35: 6D2H
Note on E36: 5T2J
Note on E37: 6T2J
Note on E38: 7T2J
Note on E39: 6TCK
Note on E40: 5T2H
Note on E41: 5T2F
Note on E42: 5T2F
Note on E43: 4T2F
Note on E45: 4D2H
Note on E46: 4D2F
Note on E47: 5D2F
Note on E48: 5D2F
Note on E49: 6D2J
Note on E58: M61A
Note on E59: PTS:1949
Note on E60: L84
Note on E61: l83A
Note on G5: Not Support Tog Mode
Note on G7: Not Support Tog Mode
Note on G9: Not Support Tog Mode
Note on G10: 旧架构 还未加2P功能
Note on G11: 旧架构 还未加2P功能
Note on G18: 还未加2P功能
Note on G19: 还未加2P功能
Note on G20: SM3257ENBA 容量优先低格， 转 Auto 2Plane 高格 （单帖）
Note on G21: 还未加2P功能
Note on G22: SM3257ENBA 容量优先低格， 转 Auto 2Plane 高格 （单帖）
Note on G23: SM3257ENBA 容量优先低格， 转 Auto 2Plane 高格 （单帖）
Note on G25: RD Dylen调试中
Note on G29: Not Support Tog Mode
Note on G31: Not Support Tog Mode
Note on G33: Not Support Tog Mode
Note on G34: 旧架构 还未加2P功能
Note on G35: SM3257ENBA 容量优先低格， 转 Auto 2Plane 高格 （单帖）
Note on G41: 还未加2P功能
Note on G42: 还未加2P功能
Note on G43: 还未加2P功能
Note on G44: SM3257ENBA 容量优先低格， 转 Auto 2Plane 高格 （单帖）
Note on G47: RD Dylen调试中
Note on G48: RD Dylen调试中
Note on G51: 还未加2P功能
Note on G52: 还未加2P功能
Note on G53: 还未加2P功能
Note on G54: SA 19nm MLC 还未加2P功能
Note on G55: SA 21nm MLC 还未加2P功能
Note on G56: SA 21nm MLC 还未加2P功能
Note on G57: SA 27nm MLC 还未加2P功能
Note on G58: M61A 还未加2P功能
Note on G60: L84 还未加2P功能
Note on G62: F/W 已支持， VCT无库存验证
Note on G63: F/W 已支持， 但VCT库存只4颗足容LGA， 且转不出2P
Note on H34: 只有Sandisk库存验证OK, 这颗ToshibaID的无库存，尚未验证
Note on I19: 未验证
Note on I20: SM3257ENBA 容量优先低格， 转 双贴 容量优先 高格
Note on I22: SM3257ENBA 容量优先低格， 转 双贴 容量优先 高格
Note on I24: Toshiba ID验证OK， SanDsik ID SZ_VCT无库存
Note on I25: RD Dylen调试中
Note on I35: SM3257ENBA 容量优先低格， 转 双贴 容量优先 高格
Note on I43: 未验证
Note on I47: RD Dylen调试中
Note on I48: RD Dylen调试中
Note on I62: F/W 已支持， VCT无库存验证
Note on I63: F/W 已支持 无TSOP Flash验证双贴
Note on I64: RD Dylen 调试中 (双贴秀“格式化失败”)
Note on I65: RD Dylen 调试中 (双贴秀“格式化失败”)
Note on J5: Not Support Tog Mode
Note on J9: Not Support Tog Mode
Note on J29: Not Support Tog Mode
Note on J33: Not Support Tog Mode
Note on J51: 不勾选 ECC
Note on J52: 不勾选 ECC
Note on J53: 不勾选 ECC