## ACE_CIRCS
CATEGORY | TYPE | DWG_TEMPLATE | SHEET_NAME | ANNO_CODE
3ph Motor Circuit | Horizontal - FVNR - non reversing | ace_cb1_FVNR_H.dwg | 3ph_H | ANNO_3M
| Horizontal - FVR - reversing | ace_cb1_FVR_H.dwg | 3ph_H | ANNO_3M
| Vertical - FVNR - non reversing | ace_cb1_FVNR_V.dwg | 3ph_V | ANNO_3M
| Vertical - FVR - reversing | ace_cb1_FVR_V.dwg | 3ph_V | ANNO_3M
3ph Power Feed | Horizontal - Single feed | ace_cb1_Feed_H.dwg | 3ph_H | ANNO_3F
| Vertical - Single feed | ace_cb1_Feed_V.dwg | 3ph_V | ANNO_3F
1ph Motor Circuit | Horizontal | ace_cb1_FV1_H.dwg | 1ph_H | ANNO_3M
| Vertical | ace_cb1_FV1_V.dwg | 1ph_V | ANNO_3M
1ph Power Feed | Horizontal | ace_cb1_Feed1_H.dwg | 1ph_H | ANNO_3F
| Vertical | ace_cb1_Feed1_V.dwg | 1ph_V | ANNO_3F
One-line Motor Circuit | Horizontal - FVNR - non reversing | ace_cb1_FVNR_H_1-.dwg | 1_LINE_H | ANNO_1M
| Horizontal - FVR - reversing | ace_cb1_FVR_H_1-.dwg | 1_LINE_H | ANNO_1M
| Horizontal - Dual FVNR - non reversing | ace_cb1_FVNR_2H_1-.dwg | 1_LINE_H | ANNO_1M
| Vertical - FVNR - non reversing | ace_cb1_FVNR_V_1-.dwg | 1_LINE_V | ANNO_1M
| Vertical - FVR - reversing | ace_cb1_FVR_V_1-.dwg | 1_LINE_V | ANNO_1M
| Vertical - Dual FVNR - non reversing | ace_cb1_FVNR_2V_1-.dwg | 1_LINE_V | ANNO_1M
One-line Power Feed | Horizontal - Single feed | ace_cb1_Feed_H_1-.dwg | 1_LINE_H | ANNO_1F
| Horizontal - Dual feed | ace_cb1_Feed_2H_1-.dwg | 1_LINE_H | ANNO_1F
| Vertical - Single feed | ace_cb1_Feed_V_1-.dwg | 1_LINE_V | ANNO_1F
| Vertical - Dual feed | ace_cb1_Feed_2V_1-.dwg | 1_LINE_V | ANNO_1F

## 3PH_V
CODE | COMMENTS | UI_DEF | UI_TITLE | UI_PROMPT_LIST | UI_VAL | UI_SEL | COMMAND_LIST | ANNOTATE_LIST | LOOKUP_CMD | TABLE0 | TITLE0 | TABLE1 | TITLE1 | TABLE2 | TITLE2 | TABLE3 | TITLE3 | TABLE4 | TITLE4 | TABLE5 | TITLE5 | TABLE6 | TITLE6 | TABLE7 | TITLE7 | TABLE8 | TITLE8 | TABLE9 | TITLE9
MC01 | Motor Setup |  | !MCC_CTRL |  |  |  | (c:ace_cb_eval "(setq overloads 1 XL002entity nil)") |  | (ace_cb_motor_select @type @phase @voltage @speed @load @units @fla @frequency @flamult)(ace_cb_wire_select @fla)
PF01 | Load Setup |  | !PF_CTRL | [5 empty] | (ace_cb_power_feed_select @type @phase @voltage @load @units @fla @frequency @flamult)(ace_cb_pf_wire_select @fla)
DIST01 | Auto-adjust multi-wire bus spacing | [5 empty] | (c:ace_cb_rung_spacing nil)
WT01 | Assign motor wire type - phase 1 | [5 empty] | (c:ace_cb_set_wiretype #data 1 0 nil)
WT02 | Assign motor wire type - phase 2 | [5 empty] | (c:ace_cb_set_wiretype #data 2 0 nil)
WT03 | Assign motor wire type - phase 3 | [5 empty] | (c:ace_cb_set_wiretype #data 3 0 nil)
WT04 | Assign motor wire type | [5 empty] | (c:ace_cb_set_wiretype #data 4 0 nil)
WT05 | Assign motor wire type | [5 empty] | (c:ace_cb_set_wiretype #data 5 0 nil)
WT06 | Assign motor wire type | [5 empty] | (c:ace_cb_set_wiretype #data 6 0 nil)
WT01E | Assign earth/ground wire type | [5 empty] | (c:ace_cb_set_wiretype #data 1 2 nil)
WCON | Stretch wire to make connection | [5 empty] | (c:ace_cb_stretch_wire_connect #xyz nil nil)
WGAP | Adjust wire crossing gap/loop | [5 empty] | (c:ace_cb_adjust_wire_crossings #xyz nil)
TRIM01 | Trim wire | [5 empty] | (c:ace_cb_trim #xyz nil)
WN01 | Insert wire number on network, use drawing defaults | [5 empty] | (c:ace_cb_wnum nil nil nil nil)
WN01F | Insert wire number on network, use drawing defaults, mark it as "fixed" | [5 empty] | (c:ace_cb_wnum nil nil 1 nil)
WN02 | Insert wire number at specific point, use drawing defaults | [5 empty] | (c:ace_cb_wnum #xyz nil nil nil)
WN02F | Insert wire number at specific point, use drawing defaults, mark it as "fixed" | [5 empty] | (c:ace_cb_wnum #xyz nil 1 nil)
Q001 | Disconnecting means |  | Main Disconnect | Disconnect switch - non-fused | 2
|  |  |  | Disconnect switch and fuses | 4
|  | X |  | Disconnect switch and fuses (time-delay) | 6
|  |  |  | Fuses | 8
|  |  |  | Fuses (time-delay) | 10
|  |  |  | Circuit Breaker | 12
|  |  |  | Circuit Breaker-thermal/inverse-time | 14
|  |  |  | Circuit Breaker-magnetic/instantaneous | 16
|  |  |  | None | 0
|  | X | Include N.O. auxiliary contact | No | 0
|  |  |  | Yes | 1
[6 empty] | 2 | (c:ace_cb_multipole #xyz nil "VDS11" 3 #scl 4 "%N=@MOTOR_NUM@") | (c:ace_cb_anno2 nil "A1" "RATING1"nil 0)(c:ace_cb_anno #data 0)(c:ace_cb_save "@SIGCODE@" "TAG1*" nil 0) | (c:ace_cb_catalog_lookup @table @mfg @cat @asm nil) | DS | Disconnect Switch
[6 empty] | 3 | (c:ace_cb_multipole #xyz nil (list "VDS11" "VDS21" "VDS21" "VDS21iT") 4 #scl 4 "%N=@MOTOR_NUM@") | (c:ace_cb_anno2 nil "A1" "RATING1" nil 0)(c:ace_cb_anno #data 0)(c:ace_cb_save "@SIGCODE@" "TAG1*" nil 0) | (c:ace_cb_catalog_lookup @table @mfg @cat @asm nil) | DS | Disconnect Switch
[6 empty] | 4 | (c:ace_cb_multipole #xyz nil "VDS11F" 3 #scl 4 "%N=@MOTOR_NUM@") | (c:ace_cb_anno2 nil "A7" "RATING1;RATING2" nil 0)(c:ace_cb_anno #data 0)(c:ace_cb_save "@SIGCODE@" "TAG1*" nil 0) | (c:ace_cb_catalog_lookup @table @mfg @cat @asm nil) | DS | Disconnect Switch | FU | Fuse
[6 empty] | 5 | (c:ace_cb_multipole #xyz nil (list "VDS11F" "VDS21F" "VDS21F" "VDS21iT") 4 #scl 4 "%N=@MOTOR_NUM@") | (c:ace_cb_anno2 nil "A7" "RATING1;RATING2" nil 0)(c:ace_cb_anno #data 0)(c:ace_cb_save "@SIGCODE@" "TAG1*" nil 0) | (c:ace_cb_catalog_lookup @table @mfg @cat @asm nil) | DS | Disconnect Switch | FU | Fuse
[6 empty] | 6 | (c:ace_cb_multipole #xyz nil "VDS11F" 3 #scl 4 "%N=@MOTOR_NUM@") | (c:ace_cb_anno2 nil "A8" "RATING1;RATING2" nil 0)(c:ace_cb_anno #data 0)(c:ace_cb_save "@SIGCODE@" "TAG1*" nil 0) | (c:ace_cb_catalog_lookup @table @mfg @cat @asm nil) | DS | Disconnect Switch | FU | Fuse
[6 empty] | 7 | (c:ace_cb_multipole #xyz nil (list "VDS11F" "VDS21F" "VDS21F" "VDS21iT") 4 #scl 4 "%N=@MOTOR_NUM@") | (c:ace_cb_anno2 nil "A8" "RATING1;RATING2" nil 0)(c:ace_cb_anno #data 0)(c:ace_cb_save "@SIGCODE@" "TAG1*" nil 0) | (c:ace_cb_catalog_lookup @table @mfg @cat @asm nil) | DS | Disconnect Switch | FU | Fuse
[6 empty] | 8 | (c:ace_cb_multipole #xyz nil "VFU1" 3 #scl 4 "%N=@MOTOR_NUM@") | (c:ace_cb_anno2 nil "A2" "RATING1" nil 1)(c:ace_cb_anno #data 0)(c:ace_cb_save "@SIGCODE@" "TAG1*" nil 0) | (c:ace_cb_catalog_lookup @table @mfg @cat @asm nil) | FU | Fuse
[6 empty] | 9 | (c:ace_cb_multipole #xyz nil (list "VFU1" "VFU2" "VFU2" "VCR21") 4 #scl 4 "%N=@MOTOR_NUM@") | (c:ace_cb_anno2 nil "A2" "RATING1" nil 1)(c:ace_cb_anno #data 0)(c:ace_cb_save "@SIGCODE@" "TAG1*" nil 0) | (c:ace_cb_catalog_lookup @table @mfg @cat @asm nil) | FU | Fuse
[6 empty] | 10 | (c:ace_cb_multipole #xyz nil "VFU1" 3 #scl 4 "%N=@MOTOR_NUM@") | (c:ace_cb_anno2 nil "A3" "RATING1" nil 1)(c:ace_cb_anno #data 0)(c:ace_cb_save "@SIGCODE@" "TAG1*" nil 0) | (c:ace_cb_catalog_lookup @table @mfg @cat @asm nil) | FU | Fuse
[6 empty] | 11 | (c:ace_cb_multipole #xyz nil (list "VFU1" "VFU2" "VFU2" "VCR21") 4 #scl 4 "%N=@MOTOR_NUM@") | (c:ace_cb_anno2 nil "A3" "RATING1" nil 1)(c:ace_cb_anno #data 0)(c:ace_cb_save "@SIGCODE@" "TAG1*" nil 0) | (c:ace_cb_catalog_lookup @table @mfg @cat @asm nil) | FU | Fuse
[6 empty] | 12 | (c:ace_cb_multipole #xyz nil "VCB1" 3 #scl 4 "%N=@MOTOR_NUM@") | (c:ace_cb_anno #data 0)(c:ace_cb_save "@SIGCODE@" "TAG1*" nil 0) | (c:ace_cb_catalog_lookup @table @mfg @cat @asm nil) | CB | Circuit Breaker
[6 empty] | 13 | (c:ace_cb_multipole #xyz nil (list "VCB1" "VCB2" "VCB2" "VCB21") 4 #scl 4 "%N=@MOTOR_NUM@") | (c:ace_cb_anno #data 0)(c:ace_cb_save "@SIGCODE@" "TAG1*" nil 0) | (c:ace_cb_catalog_lookup @table @mfg @cat @asm nil) | CB | Circuit Breaker
[6 empty] | 14 | (c:ace_cb_multipole #xyz nil "Vcb11th" 3 #scl 4 "%N=@MOTOR_NUM@") | (c:ace_cb_anno2 nil "A5" "RATING1" nil 0)(c:ace_cb_anno #data 0)(c:ace_cb_save "@SIGCODE@" "TAG1*" nil 0) | (c:ace_cb_catalog_lookup @table @mfg @cat @asm nil) | CB | Circuit Breaker
[6 empty] | 15 | (c:ace_cb_multipole #xyz nil (list "Vcb11th" "Vcb21th" "Vcb21th" "VCB21") 4 #scl 4 "%N=@MOTOR_NUM@") | (c:ace_cb_anno2 nil "A5" "RATING1" nil 0)(c:ace_cb_anno #data 0)(c:ace_cb_save "@SIGCODE@" "TAG1*" nil 0) | (c:ace_cb_catalog_lookup @table @mfg @cat @asm nil) | CB | Circuit Breaker
[6 empty] | 16 | (c:ace_cb_multipole #xyz nil "Vcb11M" 3 #scl 4 "%N=@MOTOR_NUM@") | (c:ace_cb_anno2 nil "A4" "RATING1" nil 0)(c:ace_cb_anno #data 0)(c:ace_cb_save "@SIGCODE@" "TAG1*" nil 0) | (c:ace_cb_catalog_lookup @table @mfg @cat @asm nil) | CB | Circuit Breaker
[6 empty] | 17 | (c:ace_cb_multipole #xyz nil (list "Vcb11M" "Vcb21M" "Vcb21M" "VCB21") 4 #scl 4 "%N=@MOTOR_NUM@") | (c:ace_cb_anno2 nil "A4" "RATING1" nil 0)(c:ace_cb_anno #data 0)(c:ace_cb_save "@SIGCODE@" "TAG1*" nil 0) | (c:ace_cb_catalog_lookup @table @mfg @cat @asm nil) | CB | Circuit Breaker
Q002 | Safety disconnect at the load | X | Safety disconnect | Disconnect switch | 2
|  |  |  | None | 0
|  | X | Include N.O. auxiliary contact | No | 0
|  |  |  | Yes | 1
[6 empty] | 2 | (c:ace_cb_multipole #xyz nil "VDS11" 3 #scl 4 "%N=@MOTOR_NUM@") | (c:ace_cb_anno2 nil "A1" "RATING1" nil 0)(c:ace_cb_anno #data 0) | (c:ace_cb_catalog_lookup @table @mfg @cat @asm nil) | DS | Disconnect Switch
[6 empty] | 3 | (c:ace_cb_multipole #xyz nil (list "VDS11" "VDS21" "VDS21" "VDS21iT") 4 #scl 4 "%N=@MOTOR_NUM@") | (c:ace_cb_anno2 nil "A1" "RATING1" nil 0)(c:ace_cb_anno #data 0) | (c:ace_cb_catalog_lookup @table @mfg @cat @asm nil) | DS | Disconnect Switch
XF01 | Control transformer and circuit - non-reversing |  | Include control circuit | None | 0
|  | X |  | With transformer | 1 | 1 | (c:ace_cb_nested "ace_cb2_FVNR_V.dwg" #xyz #data) | (c:ace_cb_anno #data 0) | (c:ace_cb_catalog_lookup @table @mfg @cat @asm nil) | XF | Transformer
|  |  |  | Full voltage | 2 | 2 | (c:ace_cb_nested "ace_cb2_FVNR_fvc_V.dwg" #xyz #data)
XF02 | Control transformer and circuit - reversing |  | Include control circuit | None | 0
|  | X |  | With transformer | 1 | 1 | (c:ace_cb_nested "ace_cb2_FVR_V.dwg" #xyz #data) | (c:ace_cb_anno #data 0) | (c:ace_cb_catalog_lookup @table @mfg @cat @asm nil) | XF | Transformer
|  |  |  | Full voltage | 2 | 2 | (c:ace_cb_nested "ace_cb2_FVR_fvc_V.dwg" #xyz #data)
K01 | Motor starter coil | X | Motor starter coil | Yes | 1 | 1 | (c:ace_cb_insym #xyz nil "VMS1" #scl 8 "%N=@MOTOR_NUM@") | (c:ace_cb_anno #data 0) | (c:ace_cb_catalog_lookup @table @mfg @cat @asm nil) | MS | Motor Starter
K01F | Motor starter coil - (Forward) | X | Motor starter coil | Yes | 1 | 1 | (c:ace_cb_insym #xyz nil "VMS1" #scl 8 "%N=@MOTOR_NUM@F") | (c:ace_cb_anno #data 0) | (c:ace_cb_catalog_lookup @table @mfg @cat @asm nil) | MS | Motor Starter
K01R | Motor starter coil - (Reverse) | X | Motor starter coil | Yes | 1 | 1 | (c:ace_cb_insym #xyz nil "VMS1" #scl 8 "%N=@MOTOR_NUM@R") | (c:ace_cb_anno #data 0) | (c:ace_cb_catalog_lookup @table @mfg @cat @asm nil) | MS | Motor Starter
K02P3 | 3-pole motor starter contacts | [5 empty] | (c:ace_cb_multipole #xyz nil "VMS21" 3 #scl 4 nil)
K02P2S | 2 speed motor starter contacts | [5 empty] | (c:ace_cb_multipole #xyz nil "VMS21" 5 #scl 4 nil)
K021 | Motor starter auxiliary contact N.O. | [5 empty] | (c:ace_cb_insym #xyz nil "VMS21" #scl 8 nil)
K022 | Motor starter auxiliary contact N.C. | [5 empty] | (c:ace_cb_insym #xyz nil "VMS22" #scl 8 nil)
KVAR1 | Power Factor correction | X | Include power factor correction capacitor | None | 0 | 1 | (c:ace_cb_nested "ace_cb2_KVAR_V.dwg" #xyz #data)
|  |  |  | Yes | 1 | 2 | (c:ace_cb_nested "ace_cb2_KVAR_TERM_V.dwg" #xyz #data)
|  |  |  | Yes - with terminals | 2
XL001 | Overloads | X | Overload elements | Thermal | 2
|  |  |  | None | 0 | 0 | (c:ace_cb_eval "(setq overloads 0)") (c:ace_cb_eval "(c:ace_cb_remove XL002entity)")
|  | X | Include N.O. auxiliary contact | No | 0
|  |  |  | Yes | 1
1
[6 empty] | 2 | (c:ace_cb_multipole #xyz nil "VOL1" 3 #scl 4 nil) | (c:ace_cb_anno #data 0) | (c:ace_cb_catalog_lookup @table @mfg @cat @asm nil) | OL | Overload Relay
[6 empty] | 3 | (c:ace_cb_multipole #xyz nil (list "VOL1" "VOL2" "VOL2" "VOL21") 4 #scl 4 nil) | (c:ace_cb_anno #data 0) | (c:ace_cb_catalog_lookup @table @mfg @cat @asm nil) | OL | Overload Relay
X001 | Motor terminal connections | X | Motor connection terminals | Square | 1 | 1 | (c:ace_cb_multipole #xyz nil "VT0001" 3 #scl 4 nil) | (c:ace_cb_anno #data 24) | (c:ace_cb_catalog_lookup @table @mfg @cat @asm nil) | TRMS | Terminals
|  |  |  | Round | 2 | 2 | (c:ace_cb_multipole #xyz nil "VT0002" 3 #scl 4 nil) | (c:ace_cb_anno #data 24) | (c:ace_cb_catalog_lookup @table @mfg @cat @asm nil) | TRMS | Terminals
|  |  |  | None | 0
CBL01 | Cable marker |  | Cable | Yes | 1 | 1 | (c:ace_cb_multipole #xyz nil "VW01" 3 #scl 4 "%N=@MOTOR_NUM@") | (c:ace_cb_anno #data 0) | (c:ace_cb_catalog_lookup @table @mfg @cat @asm nil) | W0 | Cable
|  | X |  | None | 0
MTR03 | Motor symbol |  | Motor | None | 0
|  | X |  | 3ph motor | 1
[6 empty] | 1 | (c:ace_cb_insym #xyz nil "VMO13" #scl 8 nil) | (c:ace_cb_anno #data 0)(c:ace_cb_save_selection nil nil nil nil)(c:ace_cb_save "@MOTOR_NUM@" "TAG1*" nil 1) | (c:ace_cb_catalog_lookup @table @mfg @cat @asm nil) | MO | Motor
[6 empty] | 1 | (c:ace_cb_attr "RATING1" "(strcat (nth 1 (nth 0 #data)) (nth 2 (nth 0 #data)))" nil nil) ; Load value
1
[6 empty] | 1 | (c:ace_cb_attr "RATING3" "(nth 3 (nth 0 #data))" "%NV/" nil) ; Volts
[6 empty] | 1 | (c:ace_cb_attr "RATING3" "(nth 4 (nth 0 #data))" "%Nφ" 2) ; append Phase
[6 empty] | 1 | (c:ace_cb_attr "RATING3" "(nth 5 (nth 0 #data))" " %NHz" 2) ; append Frequency Hz
[6 empty] | 1 | (c:ace_cb_attr "RATING4" "(nth 7 (nth 0 #data))" "%NA" nil)
|  |  | Ground/PE wire connection | Yes | 2 | 3 | (c:ace_cb_insym #xyz nil "VMO13" #scl 8 nil) | (c:ace_cb_anno #data 0)(c:ace_cb_save_selection nil nil nil nil)(c:ace_cb_save "@MOTOR_NUM@" "TAG1*" nil 1) | (c:ace_cb_catalog_lookup @table @mfg @cat @asm nil) | MO | Motor
|  | X |  | No | 0 | 3 | (c:ace_cb_attr "RATING1" "(strcat (nth 1 (nth 0 #data)) (nth 2 (nth 0 #data)))" nil nil) ; Load value | (c:ace_cb_nested_at_XTERMxx nil "ace_cb2_GND_H.dwg" nil nil)
3
[6 empty] | 3 | (c:ace_cb_attr "RATING3" "(nth 3 (nth 0 #data))" "%NV/" nil) ; Volts
[6 empty] | 3 | (c:ace_cb_attr "RATING3" "(nth 4 (nth 0 #data))" "%Nφ" 2) ; append Phase
[6 empty] | 3 | (c:ace_cb_attr "RATING3" "(nth 5 (nth 0 #data))" " %NHz" 2) ; append Frequency Hz
[6 empty] | 3 | (c:ace_cb_attr "RATING4" "(nth 7 (nth 0 #data))" "%NA" nil)
FU00 | 2 pole Fuse transformer primary |  | Fuse 2 pole | None | 0
|  | X |  | Yes | 1 | 1 | (c:ace_cb_multipole #xyz nil "HFU1" 2 #scl 4 nil) | (c:ace_cb_anno #data 24) | (c:ace_cb_catalog_lookup @table @mfg @cat @asm nil) | FU | Fuse
FU01 | 1 pole Fuse transformer secondary |  | Fuse 1 pole | None | 0
|  | X |  | Yes | 1 | 1 | (c:ace_cb_insym #xyz nil "VFU1" #scl 8 nil) | (c:ace_cb_anno #data 0) | (c:ace_cb_catalog_lookup @table @mfg @cat @asm nil) | FU | Fuse
PB01 | Stop |  | Stop | Push button - Standard | 1 | 1 | (c:ace_cb_insym #xyz nil "VPB12" #scl 8 nil) | (c:ace_cb_anno #data 0) | (c:ace_cb_catalog_lookup @table @mfg @cat @asm nil) | PB12 | Push Button
|  | X |  | Push button - Mushroom head | 2 | 2 | (c:ace_cb_insym #xyz nil "VPB12M" #scl 8 nil) | (c:ace_cb_anno #data 0) | (c:ace_cb_catalog_lookup @table @mfg @cat @asm nil) | PB12M | Push Button
|  |  |  | Relay contact - N.O. | 3 | 3 | (c:ace_cb_insym #xyz nil "VCR21" #scl 8 nil) | (c:ace_cb_anno #data 0)
|  |  |  | Relay contact - N.C. | 4 | 4 | (c:ace_cb_insym #xyz nil "VCR22" #scl 8 nil) | (c:ace_cb_anno #data 0)
|  |  |  | Limit switch - N.C. | 5 | 5 | (c:ace_cb_insym #xyz nil "VLS12" #scl 8 nil) | (c:ace_cb_anno #data 0) | (c:ace_cb_catalog_lookup @table @mfg @cat @asm nil) | LS12 | Limit Switch
|  |  |  | None | 0
PB02 | Start | X | Start | Push button - Standard | 1 | 1 | (c:ace_cb_insym #xyz nil "VPB11" #scl 8 nil)(c:ace_cb_anno #data 0) |  | (c:ace_cb_catalog_lookup @table @mfg @cat @asm nil) | PB11 | Push Button
[6 empty] | 1 | (c:ace_cb_insym "XY02" nil "VMS21" #scl 8 nil)
|  |  |  | Push button - Mushroom head | 2 | 2 | (c:ace_cb_insym #xyz nil "VPB11M" #scl 8 nil)(c:ace_cb_anno #data 0) |  | (c:ace_cb_catalog_lookup @table @mfg @cat @asm nil) | PB11M | Push Button
[6 empty] | 2 | (c:ace_cb_insym "XY02" nil "VMS21" #scl 8 nil)
|  |  |  | Relay contact - N.O. | 3 | 3 | (c:ace_cb_insym #xyz nil "VCR21" #scl 8 nil)(c:ace_cb_trim "XY01" nil) | (c:ace_cb_anno #data 0)
|  |  |  | None | 0 | 0 | (c:ace_cb_trim "XY01" nil)
LT01 | Light | X | Light | Red-standard | 1 | 1 | (c:ace_cb_insym #xyz nil "VLT1R" #scl 8 nil) | (c:ace_cb_anno #data 0) | (c:ace_cb_catalog_lookup @table @mfg @cat @asm nil) | LT1R | Light
|  |  |  | Red-press test | 2 | 2 | (c:ace_cb_insym #xyz nil "VLT1RP" #scl 8 nil) | (c:ace_cb_anno #data 0) | (c:ace_cb_catalog_lookup @table @mfg @cat @asm nil) | LT1RP | Light
|  |  |  | Green-standard | 3 | 3 | (c:ace_cb_insym #xyz nil "VLT1G" #scl 8 nil) | (c:ace_cb_anno #data 0) | (c:ace_cb_catalog_lookup @table @mfg @cat @asm nil) | LT1G | Light
|  |  |  | Green-press test | 4 | 4 | (c:ace_cb_insym #xyz nil "VLT1GP" #scl 8 nil) | (c:ace_cb_anno #data 0) | (c:ace_cb_catalog_lookup @table @mfg @cat @asm nil) | LT1GP | Light
|  |  |  | None | 0 | 0 | (c:ace_cb_trim "XY01" nil)
PB02F | Start - (Forward) | X | Start | Push button - Standard | 1 | 1 | (c:ace_cb_insym #xyz nil "VPB11" #scl 8 nil)(c:ace_cb_anno #data 0) |  | (c:ace_cb_catalog_lookup @table @mfg @cat @asm nil) | PB11 | Push Button
[6 empty] | 1 | (c:ace_cb_insym "XY02" nil "VMS21" #scl 8 nil)
|  |  |  | Push button - Mushroom head | 2 | 2 | (c:ace_cb_insym #xyz nil "VPB11M" #scl 8 nil)(c:ace_cb_anno #data 0) |  | (c:ace_cb_catalog_lookup @table @mfg @cat @asm nil) | PB11M | Push Button
[6 empty] | 2 | (c:ace_cb_insym "XY02" nil "VMS21" #scl 8 nil)
|  |  |  | Relay contact - N.O. | 3 | 3 | (c:ace_cb_insym #xyz nil "VCR21" #scl 8 nil)(c:ace_cb_trim "XY01" nil) | (c:ace_cb_anno #data 0)
|  |  |  | None | 0 | 0 | (c:ace_cb_trim "XY01" nil)
LT01F | Light - (Forward) | X | Light | Red-standard | 1 | 1 | (c:ace_cb_insym #xyz nil "VLT1R" #scl 8 nil) | (c:ace_cb_anno #data 0) | (c:ace_cb_catalog_lookup @table @mfg @cat @asm nil) | LT1R | Light
|  |  |  | Red-press test | 2 | 2 | (c:ace_cb_insym #xyz nil "VLT1RP" #scl 8 nil) | (c:ace_cb_anno #data 0) | (c:ace_cb_catalog_lookup @table @mfg @cat @asm nil) | LT1RP | Light
|  |  |  | Green-standard | 3 | 3 | (c:ace_cb_insym #xyz nil "VLT1G" #scl 8 nil) | (c:ace_cb_anno #data 0) | (c:ace_cb_catalog_lookup @table @mfg @cat @asm nil) | LT1G | Light
|  |  |  | Green-press test | 4 | 4 | (c:ace_cb_insym #xyz nil "VLT1GP" #scl 8 nil) | (c:ace_cb_anno #data 0) | (c:ace_cb_catalog_lookup @table @mfg @cat @asm nil) | LT1GP | Light
|  |  |  | None | 0 | 0 | (c:ace_cb_trim "XY01" nil)
PB02R | Start - (Reverse) | X | Start | Push button - Standard | 1 | 1 | (c:ace_cb_insym #xyz nil "VPB11" #scl 8 nil)(c:ace_cb_anno #data 0) |  | (c:ace_cb_catalog_lookup @table @mfg @cat @asm nil) | PB11 | Push Button
[6 empty] | 1 | (c:ace_cb_insym "XY02" nil "VMS21" #scl 8 nil)
|  |  |  | Push button - Mushroom head | 2 | 2 | (c:ace_cb_insym #xyz nil "VPB11M" #scl 8 nil)(c:ace_cb_anno #data 0) |  | (c:ace_cb_catalog_lookup @table @mfg @cat @asm nil) | PB11M | Push Button
[6 empty] | 2 | (c:ace_cb_insym "XY02" nil "VMS21" #scl 8 nil)
|  |  |  | Relay contact - N.O. | 3 | 3 | (c:ace_cb_insym #xyz nil "VCR21" #scl 8 nil)(c:ace_cb_trim "XY01" nil) | (c:ace_cb_anno #data 0)
|  |  |  | None | 0 | 0 | (c:ace_cb_trim "XY01" nil)
LT01R | Light - (Reverse) | X | Light | Red-standard | 1 | 1 | (c:ace_cb_insym #xyz nil "VLT1R" #scl 8 nil) | (c:ace_cb_anno #data 0) | (c:ace_cb_catalog_lookup @table @mfg @cat @asm nil) | LT1R | Light
|  |  |  | Red-press test | 2 | 2 | (c:ace_cb_insym #xyz nil "VLT1RP" #scl 8 nil) | (c:ace_cb_anno #data 0) | (c:ace_cb_catalog_lookup @table @mfg @cat @asm nil) | LT1RP | Light
|  |  |  | Green-standard | 3 | 3 | (c:ace_cb_insym #xyz nil "VLT1G" #scl 8 nil) | (c:ace_cb_anno #data 0) | (c:ace_cb_catalog_lookup @table @mfg @cat @asm nil) | LT1G | Light
|  |  |  | Green-press test | 4 | 4 | (c:ace_cb_insym #xyz nil "VLT1GP" #scl 8 nil) | (c:ace_cb_anno #data 0) | (c:ace_cb_catalog_lookup @table @mfg @cat @asm nil) | LT1GP | Light
|  |  |  | None | 0 | 0 | (c:ace_cb_trim "XY01" nil)
DSNO01 | Safety disconnect auxiliary contact | [5 empty] | (c:ace_cb_insym #xyz nil "VDS21IT" #scl 8 nil)
XL002 | Overload relay auxiliary contact | [5 empty] | (c:ace_cb_eval "(if (= overloads 1)(setq XL002entity (c:ace_cb_insym #xyz nil 'VOL22' #scl 8 nil)))")
BOX01 | Load | X | Load | Generic Box | 1 | 1 | (c:ace_cb_insym_dynamicBlock #xyz nil "VDV1_3X2" #scl 8 nil) | (c:ace_cb_anno #data 0)(c:ace_cb_save_selection nil nil nil nil)(c:ace_cb_save "@MOTOR_NUM@" "TAG1*" nil 1) | (c:ace_cb_catalog_lookup @table @mfg @cat @asm nil) | XF | Transformer
[6 empty] | 1 | (c:ace_cb_attr "RATING1" "(strcat (nth 1 (nth 0 #data)) (nth 2 (nth 0 #data)))" nil nil) ; Load value
1
[6 empty] | 1 | (c:ace_cb_attr "RATING3" "(nth 3 (nth 0 #data))" "%NV/" nil) ; Volts
[6 empty] | 1 | (c:ace_cb_attr "RATING3" "(nth 4 (nth 0 #data))" "%Nφ" 2) ; append Phase
[6 empty] | 1 | (c:ace_cb_attr "RATING3" "(nth 5 (nth 0 #data))" " %NHz" 2) ; append Frequency Hz
[6 empty] | 1 | (c:ace_cb_attr "RATING4" "(nth 7 (nth 0 #data))" "%NA" nil)
|  |  |  | Source arrows | 2 | 2 | (c:ace_cb_insym_signal #xyz nil nil #scl nil "@SIGCODE@")(c:ace_cb_save "@MOTOR_NUM@" "SIGCODE" nil 1)
|  |  |  | None | 0
CAP01 | Power factor correction capacitor | [5 empty] | (c:ace_cb_insym #xyz nil "HCA113" #scl 8 "%N=@MOTOR_NUM@")(c:ace_cb_trim "GWIRE" nil)

## 3PH_H
CODE | COMMENTS | UI_DEF | UI_TITLE | UI_PROMPT_LIST | UI_VAL | UI_SEL | COMMAND_LIST | ANNOTATE_LIST | LOOKUP_CMD | TABLE0 | TITLE0 | TABLE1 | TITLE1 | TABLE2 | TITLE2 | TABLE3 | TITLE3 | TABLE4 | TITLE4 | TABLE5 | TITLE5 | TABLE6 | TITLE6 | TABLE7 | TITLE7 | TABLE8 | TITLE8 | TABLE9 | TITLE9
MC01 | Motor Setup |  | !MCC_CTRL |  |  |  | (c:ace_cb_eval "(setq overloads 1 XL002entity nil)") |  | (ace_cb_motor_select @type @phase @voltage @speed @load @units @fla @frequency @flamult)(ace_cb_wire_select @fla)
PF01 | Load Setup |  | !PF_CTRL | [5 empty] | (ace_cb_power_feed_select @type @phase @voltage @load @units @fla @frequency @flamult)(ace_cb_pf_wire_select @fla)
DIST01 | Auto-adjust multi-wire bus spacing | [5 empty] | (c:ace_cb_rung_spacing nil)
WT01 | Assign motor wire type - phase 1 | [5 empty] | (c:ace_cb_set_wiretype #data 1 0 nil)
WT02 | Assign motor wire type - phase 2 | [5 empty] | (c:ace_cb_set_wiretype #data 2 0 nil)
WT03 | Assign motor wire type - phase 3 | [5 empty] | (c:ace_cb_set_wiretype #data 3 0 nil)
WT04 | Assign motor wire type | [5 empty] | (c:ace_cb_set_wiretype #data 4 0 nil)
WT05 | Assign motor wire type | [5 empty] | (c:ace_cb_set_wiretype #data 5 0 nil)
WT06 | Assign motor wire type | [5 empty] | (c:ace_cb_set_wiretype #data 6 0 nil)
WT01E | Assign earth/ground wire type | [5 empty] | (c:ace_cb_set_wiretype #data 1 2 nil)
WCON | Stretch wire to make connection | [5 empty] | (c:ace_cb_stretch_wire_connect #xyz nil nil)
WGAP | Adjust wire crossing gap/loop | [5 empty] | (c:ace_cb_adjust_wire_crossings #xyz nil)
TRIM01 | Trim wire | [5 empty] | (c:ace_cb_trim #xyz nil)
WN01 | Insert wire number on network, use drawing defaults | [5 empty] | (c:ace_cb_wnum nil nil nil nil)
WN01F | Insert wire number on network, use drawing defaults, mark it as "fixed" | [5 empty] | (c:ace_cb_wnum nil nil 1 nil)
WN02 | Insert wire number at specific point, use drawing defaults | [5 empty] | (c:ace_cb_wnum #xyz nil nil nil)
WN02F | Insert wire number at specific point, use drawing defaults, mark it as "fixed" | [5 empty] | (c:ace_cb_wnum #xyz nil 1 nil)
Q001 | Disconnecting means |  | Main Disconnect | Disconnect switch - non-fused | 2
|  |  |  | Disconnect switch and fuses | 4
|  | X |  | Disconnect switch and fuses (time-delay) | 6
|  |  |  | Fuses | 8
|  |  |  | Fuses (time-delay) | 10
|  |  |  | Circuit Breaker | 12
|  |  |  | Circuit Breaker-thermal/inverse-time | 14
|  |  |  | Circuit Breaker-magnetic/instantaneous | 16
|  |  |  | None | 0
|  | X | Include N.O. auxiliary contact | No | 0
|  |  |  | Yes | 1
[6 empty] | 2 | (c:ace_cb_multipole #xyz nil "HDS11" 3 #scl 4 "%N=@MOTOR_NUM@") | (c:ace_cb_anno2 nil "A1" "RATING1"nil 0)(c:ace_cb_anno #data 0)(c:ace_cb_save "@SIGCODE@" "TAG1*" nil 0) | (c:ace_cb_catalog_lookup @table @mfg @cat @asm nil) | DS | Disconnect Switch
[6 empty] | 3 | (c:ace_cb_multipole #xyz nil (list "HDS11" "HDS21" "HDS21" "HDS21iT") 4 #scl 4 "%N=@MOTOR_NUM@") | (c:ace_cb_anno2 nil "A1" "RATING1" nil 0)(c:ace_cb_anno #data 0)(c:ace_cb_save "@SIGCODE@" "TAG1*" nil 0) | (c:ace_cb_catalog_lookup @table @mfg @cat @asm nil) | DS | Disconnect Switch
[6 empty] | 4 | (c:ace_cb_multipole #xyz nil "HDS11F" 3 #scl 4 "%N=@MOTOR_NUM@") | (c:ace_cb_anno2 nil "A7" "RATING1;RATING2" nil 0)(c:ace_cb_anno #data 0)(c:ace_cb_save "@SIGCODE@" "TAG1*" nil 0) | (c:ace_cb_catalog_lookup @table @mfg @cat @asm nil) | DS | Disconnect Switch | FU | Fuse
[6 empty] | 5 | (c:ace_cb_multipole #xyz nil (list "HDS11F" "HDS21F" "HDS21F" "HDS21iT") 4 #scl 4 "%N=@MOTOR_NUM@") | (c:ace_cb_anno2 nil "A7" "RATING1;RATING2" nil 0)(c:ace_cb_anno #data 0)(c:ace_cb_save "@SIGCODE@" "TAG1*" nil 0) | (c:ace_cb_catalog_lookup @table @mfg @cat @asm nil) | DS | Disconnect Switch | FU | Fuse
[6 empty] | 6 | (c:ace_cb_multipole #xyz nil "HDS11F" 3 #scl 4 "%N=@MOTOR_NUM@") | (c:ace_cb_anno2 nil "A8" "RATING1;RATING2" nil 0)(c:ace_cb_anno #data 0)(c:ace_cb_save "@SIGCODE@" "TAG1*" nil 0) | (c:ace_cb_catalog_lookup @table @mfg @cat @asm nil) | DS | Disconnect Switch | FU | Fuse
[6 empty] | 7 | (c:ace_cb_multipole #xyz nil (list "HDS11F" "HDS21F" "HDS21F" "HDS21iT") 4 #scl 4 "%N=@MOTOR_NUM@") | (c:ace_cb_anno2 nil "A8" "RATING1;RATING2" nil 0)(c:ace_cb_anno #data 0)(c:ace_cb_save "@SIGCODE@" "TAG1*" nil 0) | (c:ace_cb_catalog_lookup @table @mfg @cat @asm nil) | DS | Disconnect Switch | FU | Fuse
[6 empty] | 8 | (c:ace_cb_multipole #xyz nil "Hfu1" 3 #scl 4 "%N=@MOTOR_NUM@") | (c:ace_cb_anno2 nil "A2" "RATING1" nil 1)(c:ace_cb_anno #data 0)(c:ace_cb_save "@SIGCODE@" "TAG1*" nil 0) | (c:ace_cb_catalog_lookup @table @mfg @cat @asm nil) | FU | Fuse
[6 empty] | 9 | (c:ace_cb_multipole #xyz nil (list "Hfu1" "Hfu2" "Hfu2" "Hcr21") 4 #scl 4 "%N=@MOTOR_NUM@") | (c:ace_cb_anno2 nil "A2" "RATING1" nil 1)(c:ace_cb_anno #data 0)(c:ace_cb_save "@SIGCODE@" "TAG1*" nil 0) | (c:ace_cb_catalog_lookup @table @mfg @cat @asm nil) | FU | Fuse
[6 empty] | 10 | (c:ace_cb_multipole #xyz nil "Hfu1" 3 #scl 4 "%N=@MOTOR_NUM@") | (c:ace_cb_anno2 nil "A3" "RATING1" nil 1)(c:ace_cb_anno #data 0)(c:ace_cb_save "@SIGCODE@" "TAG1*" nil 0) | (c:ace_cb_catalog_lookup @table @mfg @cat @asm nil) | FU | Fuse
[6 empty] | 11 | (c:ace_cb_multipole #xyz nil (list "Hfu1" "Hfu2" "Hfu2" "Hcr21") 4 #scl 4 "%N=@MOTOR_NUM@") | (c:ace_cb_anno2 nil "A3" "RATING1" nil 1)(c:ace_cb_anno #data 0)(c:ace_cb_save "@SIGCODE@" "TAG1*" nil 0) | (c:ace_cb_catalog_lookup @table @mfg @cat @asm nil) | FU | Fuse
[6 empty] | 12 | (c:ace_cb_multipole #xyz nil "HCB1" 3 #scl 4 "%N=@MOTOR_NUM@") | (c:ace_cb_anno #data 0)(c:ace_cb_save "@SIGCODE@" "TAG1*" nil 0) | (c:ace_cb_catalog_lookup @table @mfg @cat @asm nil) | CB | Circuit Breaker
[6 empty] | 13 | (c:ace_cb_multipole #xyz nil (list "HCB1" "HCB2" "HCB2" "HCB21") 4 #scl 4 "%N=@MOTOR_NUM@") | (c:ace_cb_anno #data 0)(c:ace_cb_save "@SIGCODE@" "TAG1*" nil 0) | (c:ace_cb_catalog_lookup @table @mfg @cat @asm nil) | CB | Circuit Breaker
[6 empty] | 14 | (c:ace_cb_multipole #xyz nil "Hcb11th" 3 #scl 4 "%N=@MOTOR_NUM@") | (c:ace_cb_anno2 nil "A5" "RATING1" nil 0)(c:ace_cb_anno #data 0)(c:ace_cb_save "@SIGCODE@" "TAG1*" nil 0) | (c:ace_cb_catalog_lookup @table @mfg @cat @asm nil) | CB | Circuit Breaker
[6 empty] | 15 | (c:ace_cb_multipole #xyz nil (list "Hcb11th" "Hcb21th" "Hcb21th" "HCB21") 4 #scl 4 "%N=@MOTOR_NUM@") | (c:ace_cb_anno2 nil "A5" "RATING1" nil 0)(c:ace_cb_anno #data 0)(c:ace_cb_save "@SIGCODE@" "TAG1*" nil 0) | (c:ace_cb_catalog_lookup @table @mfg @cat @asm nil) | CB | Circuit Breaker
[6 empty] | 16 | (c:ace_cb_multipole #xyz nil "Hcb11M" 3 #scl 4 "%N=@MOTOR_NUM@") | (c:ace_cb_anno2 nil "A4" "RATING1" nil 0)(c:ace_cb_anno #data 0)(c:ace_cb_save "@SIGCODE@" "TAG1*" nil 0) | (c:ace_cb_catalog_lookup @table @mfg @cat @asm nil) | CB | Circuit Breaker
[6 empty] | 17 | (c:ace_cb_multipole #xyz nil (list "Hcb11M" "Hcb21M" "Hcb21M" "HCB21") 4 #scl 4 "%N=@MOTOR_NUM@") | (c:ace_cb_anno2 nil "A4" "RATING1" nil 0)(c:ace_cb_anno #data 0)(c:ace_cb_save "@SIGCODE@" "TAG1*" nil 0) | (c:ace_cb_catalog_lookup @table @mfg @cat @asm nil) | CB | Circuit Breaker
Q002 | Safety disconnect at the load | X | Safety disconnect | Disconnect switch | 2
|  |  |  | None | 0
|  | X | Include N.O. auxiliary contact | No | 0
|  |  |  | Yes | 1
[6 empty] | 2 | (c:ace_cb_multipole #xyz nil "HDS11" 3 #scl 4 "%N=@MOTOR_NUM@") | (c:ace_cb_anno2 nil "A1" "RATING1" nil 0)(c:ace_cb_anno #data 0) | (c:ace_cb_catalog_lookup @table @mfg @cat @asm nil) | DS | Disconnect Switch
[6 empty] | 3 | (c:ace_cb_multipole #xyz nil (list "HDS11" "HDS21" "HDS21" "HDS21iT") 4 #scl 4 "%N=@MOTOR_NUM@") | (c:ace_cb_anno2 nil "A1" "RATING1" nil 0)(c:ace_cb_anno #data 0) | (c:ace_cb_catalog_lookup @table @mfg @cat @asm nil) | DS | Disconnect Switch
XF01 | Control transformer and circuit - non-reversing |  | Include control circuit | None | 0
|  | X |  | With transformer | 1 | 1 | (c:ace_cb_nested "ace_cb2_FVNR_H.dwg" #xyz #data) | (c:ace_cb_anno #data 0) | (c:ace_cb_catalog_lookup @table @mfg @cat @asm nil) | XF | Transformer
|  |  |  | Full voltage | 2 | 2 | (c:ace_cb_nested "ace_cb2_FVNR_fvc_H.dwg" #xyz #data)
XF02 | Control transformer and circuit - reversing |  | Include control circuit | None | 0
|  | X |  | With transformer | 1 | 1 | (c:ace_cb_nested "ace_cb2_FVR_H.dwg" #xyz #data) | (c:ace_cb_anno #data 0) | (c:ace_cb_catalog_lookup @table @mfg @cat @asm nil) | XF | Transformer
|  |  |  | Full voltage | 2 | 2 | (c:ace_cb_nested "ace_cb2_FVR_fvc_H.dwg" #xyz #data)
K01 | Motor starter coil | X | Motor starter coil | Yes | 1 | 1 | (c:ace_cb_insym #xyz nil "HMS1" #scl 8 "%N=@MOTOR_NUM@") | (c:ace_cb_anno #data 0) | (c:ace_cb_catalog_lookup @table @mfg @cat @asm nil) | MS | Motor Starter
K01F | Motor starter coil - (Forward) | X | Motor starter coil | Yes | 1 | 1 | (c:ace_cb_insym #xyz nil "HMS1" #scl 8 "%N=@MOTOR_NUM@F") | (c:ace_cb_anno #data 0) | (c:ace_cb_catalog_lookup @table @mfg @cat @asm nil) | MS | Motor Starter
K01R | Motor starter coil - (Reverse) | X | Motor starter coil | Yes | 1 | 1 | (c:ace_cb_insym #xyz nil "HMS1" #scl 8 "%N=@MOTOR_NUM@R") | (c:ace_cb_anno #data 0) | (c:ace_cb_catalog_lookup @table @mfg @cat @asm nil) | MS | Motor Starter
K02P3 | 3-pole motor starter contacts | [5 empty] | (c:ace_cb_multipole #xyz nil "HMS21" 3 #scl 4 nil)
K02P2S | 2 speed motor starter contacts | [5 empty] | (c:ace_cb_multipole #xyz nil "HMS21" 5 #scl 4 nil)
K021 | Motor starter auxiliary contact N.O. | [5 empty] | (c:ace_cb_insym #xyz nil "HMS21" #scl 8 nil)
K022 | Motor starter auxiliary contact N.C. | [5 empty] | (c:ace_cb_insym #xyz nil "HMS22" #scl 8 nil)
KVAR1 | Power Factor correction | X | Include power factor correction capacitor | None | 0 | 1 | (c:ace_cb_nested "ace_cb2_KVAR_H.dwg" #xyz #data)
|  |  |  | Yes | 1 | 2 | (c:ace_cb_nested "ace_cb2_KVAR_TERM_H.dwg" #xyz #data)
|  |  |  | Yes - with terminals | 2
XL001 | Overloads | X | Overload elements | Thermal | 2
|  |  |  | None | 0 | 0 | (c:ace_cb_eval "(setq overloads 0)") (c:ace_cb_eval "(c:ace_cb_remove XL002entity)")
|  | X | Include N.O. auxiliary contact | No | 0
|  |  |  | Yes | 1
1
[6 empty] | 2 | (c:ace_cb_multipole #xyz nil "HOL1" 3 #scl 4 "%N=@MOTOR_NUM@") | (c:ace_cb_anno #data 0) | (c:ace_cb_catalog_lookup @table @mfg @cat @asm nil) | OL | Overload Relay
[6 empty] | 3 | (c:ace_cb_multipole #xyz nil (list "HOL1" "HOL2" "HOL2" "HOL21") 4 #scl 4 "%N=@MOTOR_NUM@") | (c:ace_cb_anno #data 0) | (c:ace_cb_catalog_lookup @table @mfg @cat @asm nil) | OL | Overload Relay
X001 | Motor terminal connections | X | Motor connection terminals | Square | 1 | 1 | (c:ace_cb_multipole #xyz nil "HT0001" 3 #scl 4 nil) | (c:ace_cb_anno #data 24) | (c:ace_cb_catalog_lookup @table @mfg @cat @asm nil) | TRMS | Terminals
|  |  |  | Round | 2 | 2 | (c:ace_cb_multipole #xyz nil "HT0002" 3 #scl 4 nil) | (c:ace_cb_anno #data 24) | (c:ace_cb_catalog_lookup @table @mfg @cat @asm nil) | TRMS | Terminals
|  |  |  | None | 0
CBL01 | Cable marker |  | Cable | Yes | 1 | 1 | (c:ace_cb_multipole #xyz nil "HW01" 3 #scl 4 "%N=@MOTOR_NUM@") | (c:ace_cb_anno #data 0) | (c:ace_cb_catalog_lookup @table @mfg @cat @asm nil) | W0 | Cable
|  | X |  | None | 0
MTR03 | Motor symbol |  | Motor | None | 0
|  | X |  | 3ph motor | 1 | 1 | (c:ace_cb_insym #xyz nil "HMO13" #scl 8 nil) | (c:ace_cb_anno #data 0)(c:ace_cb_save_selection nil nil nil nil)(c:ace_cb_save "@MOTOR_NUM@" "TAG1*" nil 1) | (c:ace_cb_catalog_lookup @table @mfg @cat @asm nil) | MO | Motor
[6 empty] | 1 | (c:ace_cb_attr "RATING1" "(strcat (nth 1 (nth 0 #data)) (nth 2 (nth 0 #data)))" nil nil) ; Load value
1
[6 empty] | 1 | (c:ace_cb_attr "RATING3" "(nth 3 (nth 0 #data))" "%NV/" nil) ; Volts
[6 empty] | 1 | (c:ace_cb_attr "RATING3" "(nth 4 (nth 0 #data))" "%Nφ" 2) ; append Phase
[6 empty] | 1 | (c:ace_cb_attr "RATING3" "(nth 5 (nth 0 #data))" " %NHz" 2) ; append Frequency Hz
[6 empty] | 1 | (c:ace_cb_attr "RATING4" "(nth 7 (nth 0 #data))" "%NA" nil)
|  |  | Ground/PE wire connection | Yes | 2 | 3 | (c:ace_cb_insym #xyz nil "HMO13" #scl 8 nil) | (c:ace_cb_anno #data 0)(c:ace_cb_save_selection nil nil nil nil)(c:ace_cb_save "@MOTOR_NUM@" "TAG1*" nil 1) | (c:ace_cb_catalog_lookup @table @mfg @cat @asm nil) | MO | Motor
|  | X |  | No | 0 | 3 | (c:ace_cb_attr "RATING1" "(strcat (nth 1 (nth 0 #data)) (nth 2 (nth 0 #data)))" nil nil) ; Load value | (c:ace_cb_nested_at_XTERMxx nil "ace_cb2_GND_H.dwg" nil nil)
3
[6 empty] | 3 | (c:ace_cb_attr "RATING3" "(nth 3 (nth 0 #data))" "%NV/" nil) ; Volts
[6 empty] | 3 | (c:ace_cb_attr "RATING3" "(nth 4 (nth 0 #data))" "%Nφ" 2) ; append Phase
[6 empty] | 3 | (c:ace_cb_attr "RATING3" "(nth 5 (nth 0 #data))" " %NHz" 2) ; append Frequency Hz
[6 empty] | 3 | (c:ace_cb_attr "RATING4" "(nth 7 (nth 0 #data))" "%NA" nil)
FU00 | 2 pole Fuse transformer primary |  | Fuse 2 pole | None | 0
|  | X |  | Yes | 1 | 1 | (c:ace_cb_multipole #xyz nil "VFU1" 2 #scl 4 nil) | (c:ace_cb_anno #data 24) | (c:ace_cb_catalog_lookup @table @mfg @cat @asm nil) | FU | Fuse
FU01 | 1 pole Fuse transformer secondary |  | Fuse 1 pole | None | 0
|  | X |  | Yes | 1 | 1 | (c:ace_cb_insym #xyz nil "HFU1" #scl 8 nil) | (c:ace_cb_anno #data 0) | (c:ace_cb_catalog_lookup @table @mfg @cat @asm nil) | FU | Fuse
PB01 | Stop |  | Stop | Push button - Standard | 1 | 1 | (c:ace_cb_insym #xyz nil "HPB12" #scl 8 nil) | (c:ace_cb_anno #data 0) | (c:ace_cb_catalog_lookup @table @mfg @cat @asm nil) | PB12 | Push Button
|  | X |  | Push button - Mushroom head | 2 | 2 | (c:ace_cb_insym #xyz nil "HPB12M" #scl 8 nil) | (c:ace_cb_anno #data 0) | (c:ace_cb_catalog_lookup @table @mfg @cat @asm nil) | PB12M | Push Button
|  |  |  | Relay contact - N.O. | 3 | 3 | (c:ace_cb_insym #xyz nil "HCR21" #scl 8 nil) | (c:ace_cb_anno #data 0)
|  |  |  | Relay contact - N.C. | 4 | 4 | (c:ace_cb_insym #xyz nil "HCR22" #scl 8 nil) | (c:ace_cb_anno #data 0)
|  |  |  | Limit switch - N.C. | 5 | 5 | (c:ace_cb_insym #xyz nil "HLS12" #scl 8 nil) | (c:ace_cb_anno #data 0) | (c:ace_cb_catalog_lookup @table @mfg @cat @asm nil) | LS12 | Limit Switch
|  |  |  | None | 0
PB02 | Start | X | Start | Push button - Standard | 1 | 1 | (c:ace_cb_insym #xyz nil "HPB11" #scl 8 nil)(c:ace_cb_anno #data 0) |  | (c:ace_cb_catalog_lookup @table @mfg @cat @asm nil) | PB11 | Push Button
[6 empty] | 1 | (c:ace_cb_insym "XY02" nil "HMS21" #scl 8 nil)
|  |  |  | Push button - Mushroom head | 2 | 2 | (c:ace_cb_insym #xyz nil "HPB11M" #scl 8 nil)(c:ace_cb_anno #data 0) |  | (c:ace_cb_catalog_lookup @table @mfg @cat @asm nil) | PB11M | Push Button
[6 empty] | 2 | (c:ace_cb_insym "XY02" nil "HMS21" #scl 8 nil)
|  |  |  | Relay contact - N.O. | 3 | 3 | (c:ace_cb_insym #xyz nil "HCR21" #scl 8 nil)(c:ace_cb_trim "XY01" nil) | (c:ace_cb_anno #data 0)
|  |  |  | None | 0 | 0 | (c:ace_cb_trim "XY01" nil)
LT01 | Light | X | Light | Red-standard | 1 | 1 | (c:ace_cb_insym #xyz nil "HLT1R" #scl 8 nil) | (c:ace_cb_anno #data 0) | (c:ace_cb_catalog_lookup @table @mfg @cat @asm nil) | LT1R | Light - Red
|  |  |  | Red-press test | 2 | 2 | (c:ace_cb_insym #xyz nil "HLT1RP" #scl 8 nil) | (c:ace_cb_anno #data 0) | (c:ace_cb_catalog_lookup @table @mfg @cat @asm nil) | LT1RP | Light - Red
|  |  |  | Green-standard | 3 | 3 | (c:ace_cb_insym #xyz nil "HLT1G" #scl 8 nil) | (c:ace_cb_anno #data 0) | (c:ace_cb_catalog_lookup @table @mfg @cat @asm nil) | LT1G | Light - Green
|  |  |  | Green-press test | 4 | 4 | (c:ace_cb_insym #xyz nil "HLT1GP" #scl 8 nil) | (c:ace_cb_anno #data 0) | (c:ace_cb_catalog_lookup @table @mfg @cat @asm nil) | LT1GP | Light - Green
|  |  |  | None | 0 | 0 | (c:ace_cb_trim "XY01" nil)
PB02F | Start - (Forward) | X | Start | Push button - Standard | 1 | 1 | (c:ace_cb_insym #xyz nil "HPB11" #scl 8 nil)(c:ace_cb_anno #data 0) |  | (c:ace_cb_catalog_lookup @table @mfg @cat @asm nil) | PB11 | Push Button
[6 empty] | 1 | (c:ace_cb_insym "XY02" nil "HMS21" #scl 8 nil)
|  |  |  | Push button - Mushroom head | 2 | 2 | (c:ace_cb_insym #xyz nil "HPB11M" #scl 8 nil)(c:ace_cb_anno #data 0) |  | (c:ace_cb_catalog_lookup @table @mfg @cat @asm nil) | PB11M | Push Button
[6 empty] | 2 | (c:ace_cb_insym "XY02" nil "HMS21" #scl 8 nil)
|  |  |  | Relay contact - N.O. | 3 | 3 | (c:ace_cb_insym #xyz nil "HCR21" #scl 8 nil)(c:ace_cb_trim "XY01" nil) | (c:ace_cb_anno #data 0)
|  |  |  | None | 0 | 0 | (c:ace_cb_trim "XY01" nil)
LT01F | Light - (Forward) | X | Light | Red-standard | 1 | 1 | (c:ace_cb_insym #xyz nil "HLT1R" #scl 8 nil) | (c:ace_cb_anno #data 0) | (c:ace_cb_catalog_lookup @table @mfg @cat @asm nil) | LT1R | Light - Red
|  |  |  | Red-press test | 2 | 2 | (c:ace_cb_insym #xyz nil "HLT1RP" #scl 8 nil) | (c:ace_cb_anno #data 0) | (c:ace_cb_catalog_lookup @table @mfg @cat @asm nil) | LT1RP | Light - Red
|  |  |  | Green-standard | 3 | 3 | (c:ace_cb_insym #xyz nil "HLT1G" #scl 8 nil) | (c:ace_cb_anno #data 0) | (c:ace_cb_catalog_lookup @table @mfg @cat @asm nil) | LT1G | Light - Green
|  |  |  | Green-press test | 4 | 4 | (c:ace_cb_insym #xyz nil "HLT1GP" #scl 8 nil) | (c:ace_cb_anno #data 0) | (c:ace_cb_catalog_lookup @table @mfg @cat @asm nil) | LT1GP | Light - Green
|  |  |  | None | 0 | 0 | (c:ace_cb_trim "XY01" nil)
PB02R | Start - (Reverse) | X | Start | Push button - Standard | 1 | 1 | (c:ace_cb_insym #xyz nil "HPB11" #scl 8 nil)(c:ace_cb_anno #data 0) |  | (c:ace_cb_catalog_lookup @table @mfg @cat @asm nil) | PB11 | Push Button
[6 empty] | 1 | (c:ace_cb_insym "XY02" nil "HMS21" #scl 8 nil)
|  |  |  | Push button - Mushroom head | 2 | 2 | (c:ace_cb_insym #xyz nil "HPB11M" #scl 8 nil)(c:ace_cb_anno #data 0) |  | (c:ace_cb_catalog_lookup @table @mfg @cat @asm nil) | PB11M | Push Button
[6 empty] | 2 | (c:ace_cb_insym "XY02" nil "HMS21" #scl 8 nil)
|  |  |  | Relay contact - N.O. | 3 | 3 | (c:ace_cb_insym #xyz nil "HCR21" #scl 8 nil)(c:ace_cb_trim "XY01" nil) | (c:ace_cb_anno #data 0)
|  |  |  | None | 0 | 0 | (c:ace_cb_trim "XY01" nil)
LT01R | Light - (Reverse) | X | Light | Red-standard | 1 | 1 | (c:ace_cb_insym #xyz nil "HLT1R" #scl 8 nil) | (c:ace_cb_anno #data 0) | (c:ace_cb_catalog_lookup @table @mfg @cat @asm nil) | LT1R | Light - Red
|  |  |  | Red-press test | 2 | 2 | (c:ace_cb_insym #xyz nil "HLT1RP" #scl 8 nil) | (c:ace_cb_anno #data 0) | (c:ace_cb_catalog_lookup @table @mfg @cat @asm nil) | LT1RP | Light - Red
|  |  |  | Green-standard | 3 | 3 | (c:ace_cb_insym #xyz nil "HLT1G" #scl 8 nil) | (c:ace_cb_anno #data 0) | (c:ace_cb_catalog_lookup @table @mfg @cat @asm nil) | LT1G | Light - Green
|  |  |  | Green-press test | 4 | 4 | (c:ace_cb_insym #xyz nil "HLT1GP" #scl 8 nil) | (c:ace_cb_anno #data 0) | (c:ace_cb_catalog_lookup @table @mfg @cat @asm nil) | LT1GP | Light - Green
|  |  |  | None | 0 | 0 | (c:ace_cb_trim "XY01" nil)
DSNO01 | Safety disconnect auxiliary contact | [5 empty] | (c:ace_cb_insym #xyz nil "HDS21IT" #scl 8 nil)
XL002 | Overload relay auxiliary contact | [5 empty] | (c:ace_cb_eval "(if (= overloads 1)(setq XL002entity (c:ace_cb_insym #xyz nil 'HOL22' #scl 8 nil)))")
BOX01 | Load | X | Load | Generic Box | 1 | 1 | (c:ace_cb_insym_dynamicBlock #xyz nil "HDV1_3X4" #scl 8 nil) | (c:ace_cb_anno #data 0)(c:ace_cb_save_selection nil nil nil nil)(c:ace_cb_save "@MOTOR_NUM@" "TAG1*" nil 1) | (c:ace_cb_catalog_lookup @table @mfg @cat @asm nil) | XF | Transformer
[6 empty] | 1 | (c:ace_cb_attr "RATING1" "(strcat (nth 1 (nth 0 #data)) (nth 2 (nth 0 #data)))" nil nil) ; Load value
1
[6 empty] | 1 | (c:ace_cb_attr "RATING3" "(nth 3 (nth 0 #data))" "%NV/" nil) ; Volts
[6 empty] | 1 | (c:ace_cb_attr "RATING3" "(nth 4 (nth 0 #data))" "%Nφ" 2) ; append Phase
[6 empty] | 1 | (c:ace_cb_attr "RATING3" "(nth 5 (nth 0 #data))" " %NHz" 2) ; append Frequency Hz
[6 empty] | 1 | (c:ace_cb_attr "RATING4" "(nth 7 (nth 0 #data))" "%NA" nil)
|  |  |  | Source arrows | 2 | 2 | (c:ace_cb_insym_signal #xyz nil nil #scl nil "@SIGCODE@")(c:ace_cb_save "@MOTOR_NUM@" "SIGCODE" nil 1)
|  |  |  | None | 0
CAP01 | Power factor correction capacitor | [5 empty] | (c:ace_cb_insym #xyz nil "HCA113" #scl 8 "%N=@MOTOR_NUM@")(c:ace_cb_trim "GWIRE" nil)

## 1_LINE_V
CODE | COMMENTS | UI_DEF | UI_TITLE | UI_PROMPT_LIST | UI_VAL | UI_SEL | COMMAND_LIST | ANNOTATE_LIST | LOOKUP_CMD | TABLE0 | TITLE0 | TABLE1 | TITLE1 | TABLE2 | TITLE2 | TABLE3 | TITLE3 | TABLE4 | TITLE4 | TABLE5 | TITLE5 | TABLE6 | TITLE6 | TABLE7 | TITLE7 | TABLE8 | TITLE8 | TABLE9 | TITLE9
MC01 | Motor Setup |  | !MCC_CTRL | [5 empty] | (ace_cb_motor_select @type @phase @voltage @speed @load @units @fla @frequency @flamult)(ace_cb_wire_select @fla)
MC01-2 | (2) Motor Setup |  | !MCC_CTRL | [5 empty] | (ace_cb_motor_select @type @phase @voltage @speed @load @units @fla @frequency @flamult)(ace_cb_wire_select @fla)
PF01 | Load Setup |  | !PF_CTRL | [5 empty] | (ace_cb_power_feed_select @type @phase @voltage @load @units @fla @frequency @flamult)(ace_cb_pf_wire_select @fla)
PF01-2 | (2) Load Setup |  | !PF_CTRL | [5 empty] | (ace_cb_power_feed_select @type @phase @voltage @load @units @fla @frequency @flamult)(ace_cb_pf_wire_select @fla)
WT01 | Assign wiretype for one-line circuit | [5 empty] | (c:ace_cb_set_wiretype #data 1 0 "_WIRENUMBERS=0;_WIRETYPE=1-")
WT01-2 | (2) Assign wiretype for one-line circuit | [5 empty] | (c:ace_cb_set_wiretype #data 1 0 "_WIRENUMBERS=0;_WIRETYPE=1-")
WCON | Stretch wire to make connection | [5 empty] | (c:ace_cb_stretch_wire_connect #xyz nil nil)
Q001 | Disconnecting means |  | Main Disconnect | Disconnect switch - non-fused | 2 | 2 | (c:ace_cb_insym #xyz nil "VDS11_1-" #scl 8 "%N=@MOTOR_NUM@") | (c:ace_cb_anno2 nil "A1" "RATING1" nil 0)(c:ace_cb_anno #data 0)(c:ace_cb_save "@SIGCODE@" "TAG1*" nil 0) | (c:ace_cb_catalog_lookup @table @mfg @cat @asm nil) | DS | Disconnect Switch
|  | X |  | Disconnect switch and fuses | 4 | 4 | (c:ace_cb_insym #xyz nil "VDS11F_1-" #scl 8 "%N=@MOTOR_NUM@") | (c:ace_cb_anno2 nil "A7" "RATING1;RATING2" nil 0)(c:ace_cb_anno #data 0)(c:ace_cb_save "@SIGCODE@" "TAG1*" nil 0) | (c:ace_cb_catalog_lookup @table @mfg @cat @asm nil) | DS | Disconnect Switch | FU | Fuse
|  |  |  | Disconnect switch and fuses (time-delay) | 6 | 6 | (c:ace_cb_insym #xyz nil "VDS11F_1-" #scl 8 "%N=@MOTOR_NUM@") | (c:ace_cb_anno2 nil "A8" "RATING1;RATING2" nil 0)(c:ace_cb_anno #data 0)(c:ace_cb_save "@SIGCODE@" "TAG1*" nil 0) | (c:ace_cb_catalog_lookup @table @mfg @cat @asm nil) | DS | Disconnect Switch | FU | Fuse
|  |  |  | Fuses | 8 | 8 | (c:ace_cb_insym #xyz nil "VFU1_1-" #scl 8 "%N=@MOTOR_NUM@") | (c:ace_cb_anno2 nil "A2" "RATING1" nil 1)(c:ace_cb_anno #data 0)(c:ace_cb_save "@SIGCODE@" "TAG1*" nil 0) | (c:ace_cb_catalog_lookup @table @mfg @cat @asm nil) | FU | Fuse
|  |  |  | Fuses (time-delay) | 10 | 10 | (c:ace_cb_insym #xyz nil "VFU1_1-" #scl 8 "%N=@MOTOR_NUM@") | (c:ace_cb_anno2 nil "A3" "RATING1" nil 1)(c:ace_cb_anno #data 0)(c:ace_cb_save "@SIGCODE@" "TAG1*" nil 0) | (c:ace_cb_catalog_lookup @table @mfg @cat @asm nil) | FU | Fuse
|  |  |  | Circuit Breaker | 12 | 12 | (c:ace_cb_insym #xyz nil "VCB11_1-" #scl 8 "%N=@MOTOR_NUM@") | (c:ace_cb_anno #data 0)(c:ace_cb_save "@SIGCODE@" "TAG1*" nil 0) | (c:ace_cb_catalog_lookup @table @mfg @cat @asm nil) | CB | Circuit Breaker
|  |  |  | Circuit Breaker-thermal/inverse-time | 14 | 14 | (c:ace_cb_insym #xyz nil "VCB11th_1-" #scl 8 "%N=@MOTOR_NUM@") | (c:ace_cb_anno2 nil "A5" "RATING1" nil 0)(c:ace_cb_anno #data 0)(c:ace_cb_save "@SIGCODE@" "TAG1*" nil 0) | (c:ace_cb_catalog_lookup @table @mfg @cat @asm nil) | CB | Circuit Breaker
|  |  |  | Circuit Breaker-magnetic/instantaneous | 16 | 16 | (c:ace_cb_insym #xyz nil "VCB11M_1-" #scl 8 "%N=@MOTOR_NUM@") | (c:ace_cb_anno2 nil "A4" "RATING1" nil 0)(c:ace_cb_anno #data 0)(c:ace_cb_save "@SIGCODE@" "TAG1*" nil 0) | (c:ace_cb_catalog_lookup @table @mfg @cat @asm nil) | CB | Circuit Breaker
|  |  |  | None | 0
K01 | Motor starter | X | Motor starter | Yes | 1 | 1 | (c:ace_cb_insym #xyz nil "VMS11_1-" #scl 8 "%N=@MOTOR_NUM@") | (c:ace_cb_anno #data 0) | (c:ace_cb_catalog_lookup @table @mfg @cat @asm nil) | MS | Motor Starter
K01F | Motor starter - (Forward) | X | Motor starter | Yes | 1 | 1 | (c:ace_cb_insym #xyz nil "VMS11_1-" #scl 8 "_TAGFMT=%F@MOTOR_NUM@F") | (c:ace_cb_anno #data 0) | (c:ace_cb_catalog_lookup @table @mfg @cat @asm nil) | MS | Motor Starter
K01R | Motor starter - (Reverse) | X | Motor starter | Yes | 1 | 1 | (c:ace_cb_insym #xyz nil "VMS11_1-" #scl 8 "_TAGFMT=%F@MOTOR_NUM@R") | (c:ace_cb_anno #data 0) | (c:ace_cb_catalog_lookup @table @mfg @cat @asm nil) | MS | Motor Starter
KVAR1 | Power factor correction | X | Include power factor correction capacitor | No | 0 | 0
|  |  |  | Yes | 1 | 1 | (c:ace_cb_nested "ace_cb2_KVAR_V_1-.dwg" #xyz #data)
CAP01 | Power factor correction capacitor | [5 empty] | (c:ace_cb_insym #xyz nil "VCA113_1-" #scl 8 "%N=@MOTOR_NUM@") | (c:ace_cb_anno #data 0) | (c:ace_cb_catalog_lookup @table @mfg @cat @asm nil) | CA | Capacitor
XL001 | Overloads | X | Overload elements | Thermal | 2 | 2 | (c:ace_cb_insym #xyz nil "VOL1_1-" #scl 8 "%N=@MOTOR_NUM@") | (c:ace_cb_anno #data 0) | (c:ace_cb_catalog_lookup @table @mfg @cat @asm nil) | OL | Overload Relay
|  |  |  | None | 0
X001 | Terminal strip or connector |  | Terminal or connector | Square | 1 | 1 | (c:ace_cb_insym #xyz nil "VT0001_1-" #scl 8 "%N=@MOTOR_NUM@") | (c:ace_cb_anno #data 0) | (c:ace_cb_catalog_lookup @table @mfg @cat @asm nil) | TRMS | Terminals
|  |  |  | Round | 2 | 2 | (c:ace_cb_insym #xyz nil "VT0002_1-" #scl 8 "%N=@MOTOR_NUM@") | (c:ace_cb_anno #data 0) | (c:ace_cb_catalog_lookup @table @mfg @cat @asm nil) | TRMS | Terminals
|  |  |  | Receptacle and plug connection | 4 | 4 | (c:ace_cb_insym #xyz nil "VC01PJ_1-" #scl 8 "%N=@MOTOR_NUM@") | (c:ace_cb_anno #data 0) | (c:ace_cb_catalog_lookup @table @mfg @cat @asm nil) | C0 | Receptacle
|  | X |  | None | 0
CBL01 | Cable marker |  | Cable | Yes | 1 | 1 | (c:ace_cb_insym #xyz nil "VW01_1-" #scl 8 "%N=@MOTOR_NUM@") | (c:ace_cb_anno #data 0) | (c:ace_cb_catalog_lookup @table @mfg @cat @asm nil) | W0 | Cable
|  | X |  | None | 0
Q002 | Safety disconnect at the load | X | Safety disconnect | Disconnect switch | 2 | 2 | (c:ace_cb_insym #xyz nil "VDS11_1-" #scl 8 "%N=@MOTOR_NUM@") | (c:ace_cb_anno2 nil "A1" "RATING1" nil 0)(c:ace_cb_anno #data 0) | (c:ace_cb_catalog_lookup @table @mfg @cat @asm nil) | DS | Disconnect Switch
|  |  |  | None | 0
MTR03 | Motor symbol |  | Motor | None | 0
|  | X |  | 3ph motor | 1 | 1 | (c:ace_cb_insym #xyz nil "VMO13_1-" #scl 8 nil) | (c:ace_cb_anno #data 0)(c:ace_cb_save_selection nil nil nil nil)(c:ace_cb_save "@MOTOR_NUM@" "TAG1*" nil 1) | (c:ace_cb_catalog_lookup @table @mfg @cat @asm nil) | MO | Motor
[6 empty] | 1 | (c:ace_cb_attr "RATING1" "(strcat (nth 1 (nth 0 #data)) (nth 2 (nth 0 #data)))" nil nil) ; Load value
1
[6 empty] | 1 | (c:ace_cb_attr "RATING3" "(nth 3 (nth 0 #data))" "%NV/" nil) ; Volts
[6 empty] | 1 | (c:ace_cb_attr "RATING3" "(nth 4 (nth 0 #data))" "%Nφ" 2) ; append Phase
[6 empty] | 1 | (c:ace_cb_attr "RATING3" "(nth 5 (nth 0 #data))" " %NHz" 2) ; append Frequency Hz
[6 empty] | 1 | (c:ace_cb_attr "RATING4" "(nth 7 (nth 0 #data))" "%NA" nil)
BOX01 | Load |  | Load | None | 0
|  | X |  | Generic box | 1 | 1 | (c:ace_cb_insym #xyz nil "VDV1_1-" #scl 8 nil) | (c:ace_cb_anno #data 0)(c:ace_cb_save_selection nil nil nil nil)(c:ace_cb_save "@MOTOR_NUM@" "TAG1*" nil 1) | (c:ace_cb_catalog_lookup @table @mfg @cat @asm nil) | XF | Transformer
[6 empty] | 1 | (c:ace_cb_attr "RATING1" "(strcat (nth 1 (nth 0 #data)) (nth 2 (nth 0 #data)))" nil nil) ; Load value
1
[6 empty] | 1 | (c:ace_cb_attr "RATING3" "(nth 3 (nth 0 #data))" "%NV/" nil) ; Volts
[6 empty] | 1 | (c:ace_cb_attr "RATING3" "(nth 4 (nth 0 #data))" "%Nφ" 2) ; append Phase
[6 empty] | 1 | (c:ace_cb_attr "RATING3" "(nth 5 (nth 0 #data))" " %NHz" 2) ; append Frequency Hz
[6 empty] | 1 | (c:ace_cb_attr "RATING4" "(nth 7 (nth 0 #data))" "%NA" nil)
|  |  |  | Source arrow | 2 | 2 | (c:ace_cb_insym_signal #xyz nil nil #scl nil "@SIGCODE@") | (c:ace_cb_anno #data 0)(c:ace_cb_save_selection nil nil nil nil)
|  |  |  | Power receptacle | 4 | 4 | (c:ace_cb_insym #xyz nil "VC01WR_1-" #scl 8 nil) | (c:ace_cb_anno #data 0)(c:ace_cb_save_selection nil nil nil nil) | (c:ace_cb_catalog_lookup @table @mfg @cat @asm nil) | C0 | Receptacle
Q001-2 | (2) Disconnecting means |  | Main Disconnect | Disconnect switch - non-fused | 2 | 2 | (c:ace_cb_insym #xyz nil "VDS11_1-" #scl 8 "%N=@MOTOR_NUM2@") | (c:ace_cb_anno2 nil "A1" "RATING1" nil 0)(c:ace_cb_anno #data 0)(c:ace_cb_save "@SIGCODE2@" "TAG1*" nil 0) | (c:ace_cb_catalog_lookup @table @mfg @cat @asm nil) | DS | Disconnect Switch
|  | X |  | Disconnect switch and fuses | 4 | 4 | (c:ace_cb_insym #xyz nil "VDS11F_1-" #scl 8 "%N=@MOTOR_NUM2@") | (c:ace_cb_anno2 nil "A7" "RATING1;RATING2" nil 0)(c:ace_cb_anno #data 0)(c:ace_cb_save "@SIGCODE2@" "TAG1*" nil 0) | (c:ace_cb_catalog_lookup @table @mfg @cat @asm nil) | DS | Disconnect Switch | FU | Fuse
|  |  |  | Disconnect switch and fuses (time-delay) | 6 | 6 | (c:ace_cb_insym #xyz nil "VDS11F_1-" #scl 8 "%N=@MOTOR_NUM2@") | (c:ace_cb_anno2 nil "A8" "RATING1;RATING2" nil 0)(c:ace_cb_anno #data 0)(c:ace_cb_save "@SIGCODE2@" "TAG1*" nil 0) | (c:ace_cb_catalog_lookup @table @mfg @cat @asm nil) | DS | Disconnect Switch | FU | Fuse
|  |  |  | Fuses | 8 | 8 | (c:ace_cb_insym #xyz nil "VFU1_1-" #scl 8 "%N=@MOTOR_NUM2@") | (c:ace_cb_anno2 nil "A2" "RATING1" nil 1)(c:ace_cb_anno #data 0)(c:ace_cb_save "@SIGCODE2@" "TAG1*" nil 0) | (c:ace_cb_catalog_lookup @table @mfg @cat @asm nil) | FU | Fuse
|  |  |  | Fuses (time-delay) | 10 | 10 | (c:ace_cb_insym #xyz nil "VFU1_1-" #scl 8 "%N=@MOTOR_NUM2@") | (c:ace_cb_anno2 nil "A3" "RATING1" nil 1)(c:ace_cb_anno #data 0)(c:ace_cb_save "@SIGCODE2@" "TAG1*" nil 0) | (c:ace_cb_catalog_lookup @table @mfg @cat @asm nil) | FU | Fuse
|  |  |  | Circuit Breaker | 12 | 12 | (c:ace_cb_insym #xyz nil "VCB11_1-" #scl 8 "%N=@MOTOR_NUM2@") | (c:ace_cb_anno #data 0)(c:ace_cb_save "@SIGCODE2@" "TAG1*" nil 0) | (c:ace_cb_catalog_lookup @table @mfg @cat @asm nil) | CB | Circuit Breaker
|  |  |  | Circuit Breaker-thermal/inverse-time | 14 | 14 | (c:ace_cb_insym #xyz nil "VCB11th_1-" #scl 8 "%N=@MOTOR_NUM2@") | (c:ace_cb_anno2 nil "A5" "RATING1" nil 0)(c:ace_cb_anno #data 0)(c:ace_cb_save "@SIGCODE2@" "TAG1*" nil 0) | (c:ace_cb_catalog_lookup @table @mfg @cat @asm nil) | CB | Circuit Breaker
|  |  |  | Circuit Breaker-magnetic/instantaneous | 16 | 16 | (c:ace_cb_insym #xyz nil "VCB11M_1-" #scl 8 "%N=@MOTOR_NUM2@") | (c:ace_cb_anno2 nil "A4" "RATING1" nil 0)(c:ace_cb_anno #data 0)(c:ace_cb_save "@SIGCODE2@" "TAG1*" nil 0) | (c:ace_cb_catalog_lookup @table @mfg @cat @asm nil) | CB | Circuit Breaker
|  |  |  | None | 0
K01-2 | (2) Motor starter | X | Motor starter | Yes | 1 | 1 | (c:ace_cb_insym #xyz nil "VMS11_1-" #scl 8 "%N=@MOTOR_NUM2@") | (c:ace_cb_anno #data 0) | (c:ace_cb_catalog_lookup @table @mfg @cat @asm nil) | MS | Motor Starter
K01F-2 | (2) Motor starter - reversing (Forward) | X | Motor starter | Yes | 1 | 1 | (c:ace_cb_insym #xyz nil "VMS11_1-" #scl 8 "%N=@MOTOR_NUM2@F") | (c:ace_cb_anno #data 0) | (c:ace_cb_catalog_lookup @table @mfg @cat @asm nil) | MS | Motor Starter
K01R-2 | (2) Motor starter - reversing (Reverse) | X | Motor starter | Yes | 1 | 1 | (c:ace_cb_insym #xyz nil "VMS11_1-" #scl 8 "%N=@MOTOR_NUM2@R") | (c:ace_cb_anno #data 0) | (c:ace_cb_catalog_lookup @table @mfg @cat @asm nil) | MS | Motor Starter
KVAR1-2 | (2) Power factor correction | X | Include power factor correction capacitor | No | 0 | 0
|  |  |  | Yes | 1 | 1 | (c:ace_cb_nested "ace_cb2_KVAR_2V_1-.dwg" #xyz #data)
CAP01-2 | (2) Power factor correction capacitor | [5 empty] | (c:ace_cb_insym #xyz nil "VCA113_1-" #scl 8 "%N=@MOTOR_NUM2@") | (c:ace_cb_anno #data 0) | (c:ace_cb_catalog_lookup @table @mfg @cat @asm nil) | CA | Capacitor
XL001-2 | (2) Overloads | X | Overload elements | Thermal | 2 | 2 | (c:ace_cb_insym #xyz nil "VOL1_1-" #scl 8 "%N=@MOTOR_NUM2@") | (c:ace_cb_anno #data 0) | (c:ace_cb_catalog_lookup @table @mfg @cat @asm nil) | OL | Overload Relay
|  |  |  | None | 0
X001-2 | (2) Terminal strip or connector |  | Terminal or connector | Square | 1 | 1 | (c:ace_cb_insym #xyz nil "VT0001_1-" #scl 8 "%N=@MOTOR_NUM2@") | (c:ace_cb_anno #data 0) | (c:ace_cb_catalog_lookup @table @mfg @cat @asm nil) | TRMS | Terminals
|  |  |  | Round | 2 | 2 | (c:ace_cb_insym #xyz nil "VT0002_1-" #scl 8 "%N=@MOTOR_NUM2@") | (c:ace_cb_anno #data 0) | (c:ace_cb_catalog_lookup @table @mfg @cat @asm nil) | TRMS | Terminals
|  |  |  | Receptacle and plug connection | 4 | 4 | (c:ace_cb_insym #xyz nil "VC01PJ_1-" #scl 8 "%N=@MOTOR_NUM2@") | (c:ace_cb_anno #data 0) | (c:ace_cb_catalog_lookup @table @mfg @cat @asm nil) | C0 | Receptacle
|  | X |  | None | 0
CBL01-2 | (2) Cable marker |  | Cable | Yes | 1 | 1 | (c:ace_cb_insym #xyz nil "VW01_1-" #scl 8 "%N=@MOTOR_NUM2@") | (c:ace_cb_anno #data 0) | (c:ace_cb_catalog_lookup @table @mfg @cat @asm nil) | W0 | Cable
|  | X |  | None | 0
Q002-2 | (2) Safety disconnect at the load | X | Safety disconnect | Disconnect switch | 2 | 2 | (c:ace_cb_insym #xyz nil "VDS11_1-" #scl 8 "%N=@MOTOR_NUM2@") | (c:ace_cb_anno2 nil "A1" "RATING1" nil 0)(c:ace_cb_anno #data 0) | (c:ace_cb_catalog_lookup @table @mfg @cat @asm nil) | DS | Disconnect Switch
|  |  |  | None | 0
MTR03-2 | (2) Motor symbol |  | Motor | None | 0
|  | X |  | 3ph motor | 1 | 1 | (c:ace_cb_insym #xyz nil "VMO13_1-" #scl 8 nil) | (c:ace_cb_anno #data 0)(c:ace_cb_save_selection nil nil nil nil)(c:ace_cb_save "@MOTOR_NUM2@" "TAG1*" nil 1) | (c:ace_cb_catalog_lookup @table @mfg @cat @asm nil) | MO | Motor
[6 empty] | 1 | (c:ace_cb_attr "RATING1" "(strcat (nth 1 (nth 0 #data)) (nth 2 (nth 0 #data)))" nil nil) ; Load value
1
[6 empty] | 1 | (c:ace_cb_attr "RATING3" "(nth 3 (nth 0 #data))" "%NV/" nil) ; Volts
[6 empty] | 1 | (c:ace_cb_attr "RATING3" "(nth 4 (nth 0 #data))" "%Nφ" 2) ; append Phase
[6 empty] | 1 | (c:ace_cb_attr "RATING3" "(nth 5 (nth 0 #data))" " %NHz" 2) ; append Frequency Hz
[6 empty] | 1 | (c:ace_cb_attr "RATING4" "(nth 7 (nth 0 #data))" "%NA" nil)
BOX01-2 | (2) Load |  | Load | None | 0
|  | X |  | Generic box | 1 | 1 | (c:ace_cb_insym #xyz nil "VDV1_1-" #scl 8 nil) | (c:ace_cb_anno #data 0)(c:ace_cb_save_selection nil nil nil nil)(c:ace_cb_save "@MOTOR_NUM2@" "TAG1*" nil 1) | (c:ace_cb_catalog_lookup @table @mfg @cat @asm nil) | XF | Transformer
[6 empty] | 1 | (c:ace_cb_attr "RATING1" "(strcat (nth 1 (nth 0 #data)) (nth 2 (nth 0 #data)))" nil nil) ; Load value
1
[6 empty] | 1 | (c:ace_cb_attr "RATING3" "(nth 3 (nth 0 #data))" "%NV/" nil) ; Volts
[6 empty] | 1 | (c:ace_cb_attr "RATING3" "(nth 4 (nth 0 #data))" "%Nφ" 2) ; append Phase
[6 empty] | 1 | (c:ace_cb_attr "RATING3" "(nth 5 (nth 0 #data))" " %NHz" 2) ; append Frequency Hz
[6 empty] | 1 | (c:ace_cb_attr "RATING4" "(nth 7 (nth 0 #data))" "%NA" nil)
|  |  |  | Source arrow | 2 | 2 | (c:ace_cb_insym_signal #xyz nil nil #scl nil "@SIGCODE2@") | (c:ace_cb_anno #data 0)(c:ace_cb_save_selection nil nil nil nil)
|  |  |  | Power receptacle | 4 | 4 | (c:ace_cb_insym #xyz nil "VC01WR_1-" #scl 8 nil) | (c:ace_cb_anno #data 0)(c:ace_cb_save_selection nil nil nil nil) | (c:ace_cb_catalog_lookup @table @mfg @cat @asm nil) | C0 | Receptacle

## 1_LINE_H
CODE | COMMENTS | UI_DEF | UI_TITLE | UI_PROMPT_LIST | UI_VAL | UI_SEL | COMMAND_LIST | ANNOTATE_LIST | LOOKUP_CMD | TABLE0 | TITLE0 | TABLE1 | TITLE1 | TABLE2 | TITLE2 | TABLE3 | TITLE3 | TABLE4 | TITLE4 | TABLE5 | TITLE5 | TABLE6 | TITLE6 | TABLE7 | TITLE7 | TABLE8 | TITLE8 | TABLE9 | TITLE9
MC01 | Motor Setup |  | !MCC_CTRL | [5 empty] | (ace_cb_motor_select @type @phase @voltage @speed @load @units @fla @frequency @flamult)(ace_cb_wire_select @fla)
MC01-2 | (2) Motor Setup |  | !MCC_CTRL | [5 empty] | (ace_cb_motor_select @type @phase @voltage @speed @load @units @fla @frequency @flamult)(ace_cb_wire_select @fla)
PF01 | Load Setup |  | !PF_CTRL | [5 empty] | (ace_cb_power_feed_select @type @phase @voltage @load @units @fla @frequency @flamult)(ace_cb_pf_wire_select @fla)
PF01-2 | (2) Load Setup |  | !PF_CTRL | [5 empty] | (ace_cb_power_feed_select @type @phase @voltage @load @units @fla @frequency @flamult)(ace_cb_pf_wire_select @fla)
WT01 | Assign wiretype for one-line circuit | [5 empty] | (c:ace_cb_set_wiretype #data 1 0 "_WIRENUMBERS=0;_WIRETYPE=1-")
WT01-2 | (2) Assign wiretype for one-line circuit | [5 empty] | (c:ace_cb_set_wiretype #data 1 0 "_WIRENUMBERS=0;_WIRETYPE=1-")
WCON | Stretch wire to make connection | [5 empty] | (c:ace_cb_stretch_wire_connect #xyz nil nil)
Q001 | Disconnecting means |  | Main Disconnect | Disconnect switch - non-fused | 2 | 2 | (c:ace_cb_insym #xyz nil "HDS11_1-" #scl 8 "%N=@MOTOR_NUM@") | (c:ace_cb_anno2 nil "A1" "RATING1" nil 0)(c:ace_cb_anno #data 0)(c:ace_cb_save "@SIGCODE@" "TAG1*" nil 0) | (c:ace_cb_catalog_lookup @table @mfg @cat @asm nil) | DS | Disconnect Switch
|  | X |  | Disconnect switch and fuses | 4 | 4 | (c:ace_cb_insym #xyz nil "HDS11F_1-" #scl 8 "%N=@MOTOR_NUM@") | (c:ace_cb_anno2 nil "A7" "RATING1;RATING2" nil 0)(c:ace_cb_anno #data 0)(c:ace_cb_save "@SIGCODE@" "TAG1*" nil 0) | (c:ace_cb_catalog_lookup @table @mfg @cat @asm nil) | DS | Disconnect Switch | FU | Fuse
|  |  |  | Disconnect switch and fuses (time-delay) | 6 | 6 | (c:ace_cb_insym #xyz nil "HDS11F_1-" #scl 8 "%N=@MOTOR_NUM@") | (c:ace_cb_anno2 nil "A8" "RATING1;RATING2" nil 0)(c:ace_cb_anno #data 0)(c:ace_cb_save "@SIGCODE@" "TAG1*" nil 0) | (c:ace_cb_catalog_lookup @table @mfg @cat @asm nil) | DS | Disconnect Switch | FU | Fuse
|  |  |  | Fuses | 8 | 8 | (c:ace_cb_insym #xyz nil "HFU1_1-" #scl 8 "%N=@MOTOR_NUM@") | (c:ace_cb_anno2 nil "A2" "RATING1" nil 1)(c:ace_cb_anno #data 0)(c:ace_cb_save "@SIGCODE@" "TAG1*" nil 0) | (c:ace_cb_catalog_lookup @table @mfg @cat @asm nil) | FU | Fuse
|  |  |  | Fuses (time-delay) | 10 | 10 | (c:ace_cb_insym #xyz nil "HFU1_1-" #scl 8 "%N=@MOTOR_NUM@") | (c:ace_cb_anno2 nil "A3" "RATING1" nil 1)(c:ace_cb_anno #data 0)(c:ace_cb_save "@SIGCODE@" "TAG1*" nil 0) | (c:ace_cb_catalog_lookup @table @mfg @cat @asm nil) | FU | Fuse
|  |  |  | Circuit Breaker | 12 | 12 | (c:ace_cb_insym #xyz nil "HCB11_1-" #scl 8 "%N=@MOTOR_NUM@") | (c:ace_cb_anno #data 0)(c:ace_cb_save "@SIGCODE@" "TAG1*" nil 0) | (c:ace_cb_catalog_lookup @table @mfg @cat @asm nil) | CB | Circuit Breaker
|  |  |  | Circuit Breaker-thermal/inverse-time | 14 | 14 | (c:ace_cb_insym #xyz nil "HCB11TH_1-" #scl 8 "%N=@MOTOR_NUM@") | (c:ace_cb_anno2 nil "A5" "RATING1" nil 0)(c:ace_cb_anno #data 0)(c:ace_cb_save "@SIGCODE@" "TAG1*" nil 0) | (c:ace_cb_catalog_lookup @table @mfg @cat @asm nil) | CB | Circuit Breaker
|  |  |  | Circuit Breaker-magnetic/instantaneous | 16 | 16 | (c:ace_cb_insym #xyz nil "HCB11M_1-" #scl 8 "%N=@MOTOR_NUM@") | (c:ace_cb_anno2 nil "A4" "RATING1" nil 0)(c:ace_cb_anno #data 0)(c:ace_cb_save "@SIGCODE@" "TAG1*" nil 0) | (c:ace_cb_catalog_lookup @table @mfg @cat @asm nil) | CB | Circuit Breaker
|  |  |  | None | 0
K01 | Motor starter | X | Motor starter | Yes | 1 | 1 | (c:ace_cb_insym #xyz nil "HMS11_1-" #scl 8 "%N=@MOTOR_NUM@") | (c:ace_cb_anno #data 0) | (c:ace_cb_catalog_lookup @table @mfg @cat @asm nil) | MS | Motor Starter
K01F | Motor starter - (Forward) | X | Motor starter | Yes | 1 | 1 | (c:ace_cb_insym #xyz nil "HMS11_1-" #scl 8 "%N=@MOTOR_NUM@F") | (c:ace_cb_anno #data 0) | (c:ace_cb_catalog_lookup @table @mfg @cat @asm nil) | MS | Motor Starter
K01R | Motor starter - (Reverse) | X | Motor starter | Yes | 1 | 1 | (c:ace_cb_insym #xyz nil "HMS11_1-" #scl 8 "%N=@MOTOR_NUM@R") | (c:ace_cb_anno #data 0) | (c:ace_cb_catalog_lookup @table @mfg @cat @asm nil) | MS | Motor Starter
KVAR1 | Power factor correction | X | Include power factor correction capacitor | No | 0 | 0
|  |  |  | Yes | 1 | 1 | (c:ace_cb_nested "ace_cb2_KVAR_H_1-.dwg" #xyz #data)
CAP01 | Power factor correction capacitor | [5 empty] | (c:ace_cb_insym #xyz nil "VCA113_1-" #scl 8 "%N=@MOTOR_NUM@") | (c:ace_cb_anno #data 0) | (c:ace_cb_catalog_lookup @table @mfg @cat @asm nil) | CA | Capacitor
XL001 | Overloads | X | Overload elements | Thermal | 2 | 2 | (c:ace_cb_insym #xyz nil "HOL1_1-" #scl 8 "%N=@MOTOR_NUM@") | (c:ace_cb_anno #data 0) | (c:ace_cb_catalog_lookup @table @mfg @cat @asm nil) | OL | Overload Relay
|  |  |  | None | 0
X001 | Terminal strip or connector |  | Terminal or connector | Square | 1 | 1 | (c:ace_cb_insym #xyz nil "HT0001_1-" #scl 8 "%N=@MOTOR_NUM@") | (c:ace_cb_anno #data 0) | (c:ace_cb_catalog_lookup @table @mfg @cat @asm nil) | TRMS | Terminals
|  |  |  | Round | 2 | 2 | (c:ace_cb_insym #xyz nil "HT0002_1-" #scl 8 "%N=@MOTOR_NUM@") | (c:ace_cb_anno #data 0) | (c:ace_cb_catalog_lookup @table @mfg @cat @asm nil) | TRMS | Terminals
|  |  |  | Receptacle and plug connection | 4 | 4 | (c:ace_cb_insym #xyz nil "HC01PJ_1-" #scl 8 "%N=@MOTOR_NUM@") | (c:ace_cb_anno #data 0) | (c:ace_cb_catalog_lookup @table @mfg @cat @asm nil) | C0 | Receptacle
|  | X |  | None | 0
CBL01 | Cable marker |  | Cable | Yes | 1 | 1 | (c:ace_cb_insym #xyz nil "HW01_1-" #scl 8 "%N=@MOTOR_NUM@") | (c:ace_cb_anno #data 0) | (c:ace_cb_catalog_lookup @table @mfg @cat @asm nil) | W0 | Cable
|  | X |  | None | 0
Q002 | Safety disconnect at the load | X | Safety disconnect | Disconnect switch | 2 | 2 | (c:ace_cb_insym #xyz nil "HDS11_1-" #scl 8 "%N=@MOTOR_NUM@") | (c:ace_cb_anno2 nil "A1" "RATING1" nil 0)(c:ace_cb_anno #data 0) | (c:ace_cb_catalog_lookup @table @mfg @cat @asm nil) | DS | Disconnect Switch
|  |  |  | None | 0
MTR03 | Motor symbol |  | Motor | None | 0
|  | X |  | 3ph motor | 1 | 1 | (c:ace_cb_insym #xyz nil "HMO13_1-" #scl 8 nil) | (c:ace_cb_anno #data 0)(c:ace_cb_save_selection nil nil nil nil)(c:ace_cb_save "@MOTOR_NUM@" "TAG1*" nil 1) | (c:ace_cb_catalog_lookup @table @mfg @cat @asm nil) | MO | Motor
[6 empty] | 1 | (c:ace_cb_attr "RATING1" "(strcat (nth 1 (nth 0 #data)) (nth 2 (nth 0 #data)))" nil nil) ; Load value
1
[6 empty] | 1 | (c:ace_cb_attr "RATING3" "(nth 3 (nth 0 #data))" "%NV/" nil) ; Volts
[6 empty] | 1 | (c:ace_cb_attr "RATING3" "(nth 4 (nth 0 #data))" "%Nφ" 2) ; append Phase
[6 empty] | 1 | (c:ace_cb_attr "RATING3" "(nth 5 (nth 0 #data))" " %NHz" 2) ; append Frequency Hz
[6 empty] | 1 | (c:ace_cb_attr "RATING4" "(nth 7 (nth 0 #data))" "%NA" nil)
BOX01 | Load |  | Load | None | 0
|  | X |  | Generic box | 1 | 1 | (c:ace_cb_insym #xyz nil "HDV1_1-" #scl 8 nil) | (c:ace_cb_anno #data 0)(c:ace_cb_save_selection nil nil nil nil)(c:ace_cb_save "@MOTOR_NUM@" "TAG1*" nil 1) | (c:ace_cb_catalog_lookup @table @mfg @cat @asm nil) | XF | Transformer
[6 empty] | 1 | (c:ace_cb_attr "RATING1" "(strcat (nth 1 (nth 0 #data)) (nth 2 (nth 0 #data)))" nil nil) ; Load value
1
[6 empty] | 1 | (c:ace_cb_attr "RATING3" "(nth 3 (nth 0 #data))" "%NV/" nil) ; Volts
[6 empty] | 1 | (c:ace_cb_attr "RATING3" "(nth 4 (nth 0 #data))" "%Nφ" 2) ; append Phase
[6 empty] | 1 | (c:ace_cb_attr "RATING3" "(nth 5 (nth 0 #data))" " %NHz" 2) ; append Frequency Hz
[6 empty] | 1 | (c:ace_cb_attr "RATING4" "(nth 7 (nth 0 #data))" "%NA" nil)
|  |  |  | Source arrow | 2 | 2 | (c:ace_cb_insym_signal #xyz nil nil #scl nil "@SIGCODE@") | (c:ace_cb_anno #data 0)(c:ace_cb_save_selection nil nil nil nil)
|  |  |  | Power receptacle | 4 | 4 | (c:ace_cb_insym #xyz nil "HC01WR_1-" #scl 8 nil) | (c:ace_cb_anno #data 0)(c:ace_cb_save_selection nil nil nil nil) | (c:ace_cb_catalog_lookup @table @mfg @cat @asm nil) | C0 | Receptacle
Q001-2 | (2) Disconnecting means |  | Main Disconnect | Disconnect switch - non-fused | 2 | 2 | (c:ace_cb_insym #xyz nil "HDS11_1-" #scl 8 "%N=@MOTOR_NUM2@") | (c:ace_cb_anno2 nil "A1" "RATING1" nil 0)(c:ace_cb_anno #data 0)(c:ace_cb_save "@SIGCODE2@" "TAG1*" nil 0) | (c:ace_cb_catalog_lookup @table @mfg @cat @asm nil) | DS | Disconnect Switch
|  | X |  | Disconnect switch and fuses | 4 | 4 | (c:ace_cb_insym #xyz nil "HDS11F_1-" #scl 8 "%N=@MOTOR_NUM2@") | (c:ace_cb_anno2 nil "A7" "RATING1;RATING2" nil 0)(c:ace_cb_anno #data 0)(c:ace_cb_save "@SIGCODE2@" "TAG1*" nil 0) | (c:ace_cb_catalog_lookup @table @mfg @cat @asm nil) | DS | Disconnect Switch | FU | Fuse
|  |  |  | Disconnect switch and fuses (time-delay) | 6 | 6 | (c:ace_cb_insym #xyz nil "HDS11F_1-" #scl 8 "%N=@MOTOR_NUM2@") | (c:ace_cb_anno2 nil "A8" "RATING1;RATING2" nil 0)(c:ace_cb_anno #data 0)(c:ace_cb_save "@SIGCODE2@" "TAG1*" nil 0) | (c:ace_cb_catalog_lookup @table @mfg @cat @asm nil) | DS | Disconnect Switch | FU | Fuse
|  |  |  | Fuses | 8 | 8 | (c:ace_cb_insym #xyz nil "HFU1_1-" #scl 8 "%N=@MOTOR_NUM2@") | (c:ace_cb_anno2 nil "A2" "RATING1" nil 1)(c:ace_cb_anno #data 0)(c:ace_cb_save "@SIGCODE2@" "TAG1*" nil 0) | (c:ace_cb_catalog_lookup @table @mfg @cat @asm nil) | FU | Fuse
|  |  |  | Fuses (time-delay) | 10 | 10 | (c:ace_cb_insym #xyz nil "HFU1_1-" #scl 8 "%N=@MOTOR_NUM2@") | (c:ace_cb_anno2 nil "A3" "RATING1" nil 1)(c:ace_cb_anno #data 0)(c:ace_cb_save "@SIGCODE2@" "TAG1*" nil 0) | (c:ace_cb_catalog_lookup @table @mfg @cat @asm nil) | FU | Fuse
|  |  |  | Circuit Breaker | 12 | 12 | (c:ace_cb_insym #xyz nil "HCB11_1-" #scl 8 "%N=@MOTOR_NUM2@") | (c:ace_cb_anno #data 0)(c:ace_cb_save "@SIGCODE2@" "TAG1*" nil 0) | (c:ace_cb_catalog_lookup @table @mfg @cat @asm nil) | CB | Circuit Breaker
|  |  |  | Circuit Breaker-thermal/inverse-time | 14 | 14 | (c:ace_cb_insym #xyz nil "HCB11TH_1-" #scl 8 "%N=@MOTOR_NUM2@") | (c:ace_cb_anno2 nil "A5" "RATING1" nil 0)(c:ace_cb_anno #data 0)(c:ace_cb_save "@SIGCODE2@" "TAG1*" nil 0) | (c:ace_cb_catalog_lookup @table @mfg @cat @asm nil) | CB | Circuit Breaker
|  |  |  | Circuit Breaker-magnetic/instantaneous | 16 | 16 | (c:ace_cb_insym #xyz nil "HCB11M_1-" #scl 8 "%N=@MOTOR_NUM2@") | (c:ace_cb_anno2 nil "A4" "RATING1" nil 0)(c:ace_cb_anno #data 0)(c:ace_cb_save "@SIGCODE2@" "TAG1*" nil 0) | (c:ace_cb_catalog_lookup @table @mfg @cat @asm nil) | CB | Circuit Breaker
|  |  |  | None | 0
K01-2 | (2) Motor starter | X | Motor starter | Yes | 1 | 1 | (c:ace_cb_insym #xyz nil "HMS11_1-" #scl 8 "%N=@MOTOR_NUM2@") | (c:ace_cb_anno #data 0) | (c:ace_cb_catalog_lookup @table @mfg @cat @asm nil) | MS | Motor Starter
K01F-2 | (2) Motor starter - reversing (Forward) | X | Motor starter | Yes | 1 | 1 | (c:ace_cb_insym #xyz nil "HMS11_1-" #scl 8 "%N=@MOTOR_NUM2@F") | (c:ace_cb_anno #data 0) | (c:ace_cb_catalog_lookup @table @mfg @cat @asm nil) | MS | Motor Starter
K01R-2 | (2) Motor starter - reversing (Reverse) | X | Motor starter | Yes | 1 | 1 | (c:ace_cb_insym #xyz nil "HMS11_1-" #scl 8 "%N=@MOTOR_NUM2@R") | (c:ace_cb_anno #data 0) | (c:ace_cb_catalog_lookup @table @mfg @cat @asm nil) | MS | Motor Starter
KVAR1-2 | (2) Power factor correction | X | Include power factor correction capacitor | No | 0 | 0
|  |  |  | Yes | 1 | 1 | (c:ace_cb_nested "ace_cb2_KVAR_2H_1-.dwg" #xyz #data)
CAP01-2 | (2) Power factor correction capacitor | [5 empty] | (c:ace_cb_insym #xyz nil "VCA113_1-" #scl 8 "%N=@MOTOR_NUM2@") | (c:ace_cb_anno #data 0) | (c:ace_cb_catalog_lookup @table @mfg @cat @asm nil) | CA | Capacitor
XL001-2 | (2) Overloads | X | Overload elements | Thermal | 2 | 2 | (c:ace_cb_insym #xyz nil "HOL1_1-" #scl 8 "%N=@MOTOR_NUM2@") | (c:ace_cb_anno #data 0) | (c:ace_cb_catalog_lookup @table @mfg @cat @asm nil) | OL | Overload Relay
|  |  |  | None | 0
X001-2 | (2) Terminal strip or connector |  | Terminal or connector | Square | 1 | 1 | (c:ace_cb_insym #xyz nil "HT0001_1-" #scl 8 "%N=@MOTOR_NUM2@") | (c:ace_cb_anno #data 0) | (c:ace_cb_catalog_lookup @table @mfg @cat @asm nil) | TRMS | Terminals
|  |  |  | Round | 2 | 2 | (c:ace_cb_insym #xyz nil "HT0002_1-" #scl 8 "%N=@MOTOR_NUM2@") | (c:ace_cb_anno #data 0) | (c:ace_cb_catalog_lookup @table @mfg @cat @asm nil) | TRMS | Terminals
|  |  |  | Receptacle and plug connection | 4 | 4 | (c:ace_cb_insym #xyz nil "HC01PJ_1-" #scl 8 "%N=@MOTOR_NUM2@") | (c:ace_cb_anno #data 0) | (c:ace_cb_catalog_lookup @table @mfg @cat @asm nil) | C0 | Receptacle
|  | X |  | None | 0
CBL01-2 | (2) Cable marker |  | Cable | Yes | 1 | 1 | (c:ace_cb_insym #xyz nil "HW01_1-" #scl 8 "%N=@MOTOR_NUM2@") | (c:ace_cb_anno #data 0) | (c:ace_cb_catalog_lookup @table @mfg @cat @asm nil) | W0 | Cable
|  | X |  | None | 0
Q002-2 | (2) Safety disconnect at the load | X | Safety disconnect | Disconnect switch | 2 | 2 | (c:ace_cb_insym #xyz nil "HDS11_1-" #scl 8 "%N=@MOTOR_NUM2@") | (c:ace_cb_anno2 nil "A1" "RATING1" nil 0)(c:ace_cb_anno #data 0) | (c:ace_cb_catalog_lookup @table @mfg @cat @asm nil) | DS | Disconnect Switch
|  |  |  | None | 0
MTR03-2 | (2) Motor symbol |  | Motor | None | 0
|  | X |  | 3ph motor | 1 | 1 | (c:ace_cb_insym #xyz nil "HMO13_1-" #scl 8 nil) | (c:ace_cb_anno #data 0)(c:ace_cb_save_selection nil nil nil nil)(c:ace_cb_save "@MOTOR_NUM2@" "TAG1*" nil 1) | (c:ace_cb_catalog_lookup @table @mfg @cat @asm nil) | MO | Motor
[6 empty] | 1 | (c:ace_cb_attr "RATING1" "(strcat (nth 1 (nth 0 #data)) (nth 2 (nth 0 #data)))" nil nil) ; Load value
1
[6 empty] | 1 | (c:ace_cb_attr "RATING3" "(nth 3 (nth 0 #data))" "%NV/" nil) ; Volts
[6 empty] | 1 | (c:ace_cb_attr "RATING3" "(nth 4 (nth 0 #data))" "%Nφ" 2) ; append Phase
[6 empty] | 1 | (c:ace_cb_attr "RATING3" "(nth 5 (nth 0 #data))" " %NHz" 2) ; append Frequency Hz
[6 empty] | 1 | (c:ace_cb_attr "RATING4" "(nth 7 (nth 0 #data))" "%NA" nil)
BOX01-2 | (2) Load |  | Load | None | 0
|  | X |  | Generic box | 1 | 1 | (c:ace_cb_insym #xyz nil "HDV1_1-" #scl 8 nil) | (c:ace_cb_anno #data 0)(c:ace_cb_save_selection nil nil nil nil)(c:ace_cb_save "@MOTOR_NUM2@" "TAG1*" nil 1) | (c:ace_cb_catalog_lookup @table @mfg @cat @asm nil) | XF | Transformer
[6 empty] | 1 | (c:ace_cb_attr "RATING1" "(strcat (nth 1 (nth 0 #data)) (nth 2 (nth 0 #data)))" nil nil) ; Load value
1
[6 empty] | 1 | (c:ace_cb_attr "RATING3" "(nth 3 (nth 0 #data))" "%NV/" nil) ; Volts
[6 empty] | 1 | (c:ace_cb_attr "RATING3" "(nth 4 (nth 0 #data))" "%Nφ" 2) ; append Phase
[6 empty] | 1 | (c:ace_cb_attr "RATING3" "(nth 5 (nth 0 #data))" " %NHz" 2) ; append Frequency Hz
[6 empty] | 1 | (c:ace_cb_attr "RATING4" "(nth 7 (nth 0 #data))" "%NA" nil)
|  |  |  | Source arrow | 2 | 2 | (c:ace_cb_insym_signal #xyz nil nil #scl nil "@SIGCODE2@") | (c:ace_cb_anno #data 0)(c:ace_cb_save_selection nil nil nil nil)
|  |  |  | Power receptacle | 4 | 4 | (c:ace_cb_insym #xyz nil "HC01WR_1-" #scl 8 nil) | (c:ace_cb_anno #data 0)(c:ace_cb_save_selection nil nil nil nil) | (c:ace_cb_catalog_lookup @table @mfg @cat @asm nil) | C0 | Receptacle

## 1PH_V
CODE | COMMENTS | UI_DEF | UI_TITLE | UI_PROMPT_LIST | UI_VAL | UI_SEL | COMMAND_LIST | ANNOTATE_LIST | LOOKUP_CMD | TABLE0 | TITLE0 | TABLE1 | TITLE1 | TABLE2 | TITLE2 | TABLE3 | TITLE3 | TABLE4 | TITLE4 | TABLE5 | TITLE5 | TABLE6 | TITLE6 | TABLE7 | TITLE7 | TABLE8 | TITLE8 | TABLE9 | TITLE9
MC01 | Motor Setup |  | !MCC_CTRL |  |  |  | (c:ace_cb_eval "(setq overloads 1 XL002entity nil)") |  | (ace_cb_motor_select @type @phase @voltage @speed @load @units @fla @frequency @flamult)(ace_cb_wire_select @fla)
PF01 | Load Setup |  | !PF_CTRL | [5 empty] | (ace_cb_power_feed_select @type @phase @voltage @load @units @fla @frequency @flamult)(ace_cb_pf_wire_select @fla)
DIST01 | Auto-adjust multi-wire bus spacing | [5 empty] | (c:ace_cb_rung_spacing nil)
WT01 | Assign motor wire type - phase 1 | [5 empty] | (c:ace_cb_set_wiretype #data 1 0 nil)
WT02 | Assign motor wire type - phase 2 | [5 empty] | (c:ace_cb_set_wiretype #data 2 0 nil)
WT03 | Assign motor wire type - phase 3 | [5 empty] | (c:ace_cb_set_wiretype #data 3 0 nil)
WT04 | Assign motor wire type | [5 empty] | (c:ace_cb_set_wiretype #data 4 0 nil)
WT05 | Assign motor wire type | [5 empty] | (c:ace_cb_set_wiretype #data 5 0 nil)
WT06 | Assign motor wire type | [5 empty] | (c:ace_cb_set_wiretype #data 6 0 nil)
WT01E | Assign earth/ground wire type | [5 empty] | (c:ace_cb_set_wiretype #data 1 2 nil)
WCON | Stretch wire to make connection | [5 empty] | (c:ace_cb_stretch_wire_connect #xyz nil nil)
WGAP | Adjust wire crossing gap/loop | [5 empty] | (c:ace_cb_adjust_wire_crossings #xyz nil)
TRIM01 | Trim wire | [5 empty] | (c:ace_cb_trim #xyz nil)
WN01 | Insert wire number on network, use drawing defaults | [5 empty] | (c:ace_cb_wnum nil nil nil nil)
WN01F | Insert wire number on network, use drawing defaults, mark it as "fixed" | [5 empty] | (c:ace_cb_wnum nil nil 1 nil)
WN02 | Insert wire number at specific point, use drawing defaults | [5 empty] | (c:ace_cb_wnum #xyz nil nil nil)
WN02F | Insert wire number at specific point, use drawing defaults, mark it as "fixed" | [5 empty] | (c:ace_cb_wnum #xyz nil 1 nil)
Q001 | Disconnecting means |  | Main Disconnect | Disconnect switch - non-fused | 2
|  |  |  | Disconnect switch and fuses | 4
|  | X |  | Disconnect switch and fuses (time-delay) | 6
|  |  |  | Fuses | 8
|  |  |  | Fuses (time-delay) | 10
|  |  |  | Circuit Breaker | 12
|  |  |  | Circuit Breaker-thermal/inverse-time | 14
|  |  |  | Circuit Breaker-magnetic/instantaneous | 16
|  |  |  | None | 0
|  | X | Include N.O. auxiliary contact | No | 0
|  |  |  | Yes | 1
[6 empty] | 2 | (c:ace_cb_multipole #xyz nil "VDS11" 2 #scl 4 "%N=@MOTOR_NUM@") | (c:ace_cb_anno2 nil "A1" "RATING1" nil 0)(c:ace_cb_anno #data 0)(c:ace_cb_save "@SIGCODE@" "TAG1*" nil 0) | (c:ace_cb_catalog_lookup @table @mfg @cat @asm nil) | DS | Disconnect Switch
[6 empty] | 3 | (c:ace_cb_multipole #xyz nil (list "VDS11" "VDS21" "VDS21iT") 3 #scl 4 "%N=@MOTOR_NUM@") | (c:ace_cb_anno2 nil "A1" "RATING1" nil 0)(c:ace_cb_anno #data 0)(c:ace_cb_save "@SIGCODE@" "TAG1*" nil 0) | (c:ace_cb_catalog_lookup @table @mfg @cat @asm nil) | DS | Disconnect Switch
[6 empty] | 4 | (c:ace_cb_multipole #xyz nil "VDS11F" 2 #scl 4 "%N=@MOTOR_NUM@") | (c:ace_cb_anno2 nil "A7" "RATING1;RATING2" nil 0)(c:ace_cb_anno #data 0)(c:ace_cb_save "@SIGCODE@" "TAG1*" nil 0) | (c:ace_cb_catalog_lookup @table @mfg @cat @asm nil) | DS | Disconnect Switch | FU | Fuse
[6 empty] | 5 | (c:ace_cb_multipole #xyz nil (list "VDS11F" "VDS21F" "VDS21iT") 3 #scl 4 "%N=@MOTOR_NUM@") | (c:ace_cb_anno2 nil "A7" "RATING1;RATING2" nil 0)(c:ace_cb_anno #data 0)(c:ace_cb_save "@SIGCODE@" "TAG1*" nil 0) | (c:ace_cb_catalog_lookup @table @mfg @cat @asm nil) | DS | Disconnect Switch | FU | Fuse
[6 empty] | 6 | (c:ace_cb_multipole #xyz nil "VDS11F" 2 #scl 4 "%N=@MOTOR_NUM@") | (c:ace_cb_anno2 nil "A8" "RATING1;RATING2" nil 0)(c:ace_cb_anno #data 0)(c:ace_cb_save "@SIGCODE@" "TAG1*" nil 0) | (c:ace_cb_catalog_lookup @table @mfg @cat @asm nil) | DS | Disconnect Switch | FU | Fuse
[6 empty] | 7 | (c:ace_cb_multipole #xyz nil (list "VDS11F" "VDS21F" "VDS21iT") 3 #scl 4 "%N=@MOTOR_NUM@") | (c:ace_cb_anno2 nil "A8" "RATING1;RATING2" nil 0)(c:ace_cb_anno #data 0)(c:ace_cb_save "@SIGCODE@" "TAG1*" nil 0) | (c:ace_cb_catalog_lookup @table @mfg @cat @asm nil) | DS | Disconnect Switch | FU | Fuse
[6 empty] | 8 | (c:ace_cb_multipole #xyz nil "VFU1" 2 #scl 4 "%N=@MOTOR_NUM@") | (c:ace_cb_anno2 nil "A2" "RATING1" nil 1)(c:ace_cb_anno #data 0)(c:ace_cb_save "@SIGCODE@" "TAG1*" nil 0) | (c:ace_cb_catalog_lookup @table @mfg @cat @asm nil) | FU | Fuse
[6 empty] | 9 | (c:ace_cb_multipole #xyz nil (list "VFU1" "VFU2" "VCR21") 3 #scl 4 "%N=@MOTOR_NUM@") | (c:ace_cb_anno2 nil "A2" "RATING1" nil 1)(c:ace_cb_anno #data 0)(c:ace_cb_save "@SIGCODE@" "TAG1*" nil 0) | (c:ace_cb_catalog_lookup @table @mfg @cat @asm nil) | FU | Fuse
[6 empty] | 10 | (c:ace_cb_multipole #xyz nil "VFU1" 2 #scl 4 "%N=@MOTOR_NUM@") | (c:ace_cb_anno2 nil "A3" "RATING1" nil 1)(c:ace_cb_anno #data 0)(c:ace_cb_save "@SIGCODE@" "TAG1*" nil 0) | (c:ace_cb_catalog_lookup @table @mfg @cat @asm nil) | FU | Fuse
[6 empty] | 11 | (c:ace_cb_multipole #xyz nil (list "VFU1" "VFU2" "VCR21") 3 #scl 4 "%N=@MOTOR_NUM@") | (c:ace_cb_anno2 nil "A3" "RATING1" nil 1)(c:ace_cb_anno #data 0)(c:ace_cb_save "@SIGCODE@" "TAG1*" nil 0) | (c:ace_cb_catalog_lookup @table @mfg @cat @asm nil) | FU | Fuse
[6 empty] | 12 | (c:ace_cb_multipole #xyz nil "VCB1" 2 #scl 4 "%N=@MOTOR_NUM@") | (c:ace_cb_anno #data 0)(c:ace_cb_save "@SIGCODE@" "TAG1*" nil 0) | (c:ace_cb_catalog_lookup @table @mfg @cat @asm nil) | CB | Circuit Breaker
[6 empty] | 13 | (c:ace_cb_multipole #xyz nil (list "VCB1" "VCB2" "VCB21") 3 #scl 4 "%N=@MOTOR_NUM@") | (c:ace_cb_anno #data 0)(c:ace_cb_save "@SIGCODE@" "TAG1*" nil 0) | (c:ace_cb_catalog_lookup @table @mfg @cat @asm nil) | CB | Circuit Breaker
[6 empty] | 14 | (c:ace_cb_multipole #xyz nil "Vcb11th" 2 #scl 4 "%N=@MOTOR_NUM@") | (c:ace_cb_anno2 nil "A5" "RATING1" nil 0)(c:ace_cb_anno #data 0)(c:ace_cb_save "@SIGCODE@" "TAG1*" nil 0) | (c:ace_cb_catalog_lookup @table @mfg @cat @asm nil) | CB | Circuit Breaker
[6 empty] | 15 | (c:ace_cb_multipole #xyz nil (list "Vcb11th" "Vcb21th" "VCB21") 3 #scl 4 "%N=@MOTOR_NUM@") | (c:ace_cb_anno2 nil "A5" "RATING1" nil 0)(c:ace_cb_anno #data 0)(c:ace_cb_save "@SIGCODE@" "TAG1*" nil 0) | (c:ace_cb_catalog_lookup @table @mfg @cat @asm nil) | CB | Circuit Breaker
[6 empty] | 16 | (c:ace_cb_multipole #xyz nil "Vcb11M" 2 #scl 4 "%N=@MOTOR_NUM@") | (c:ace_cb_anno2 nil "A4" "RATING1" nil 0)(c:ace_cb_anno #data 0)(c:ace_cb_save "@SIGCODE@" "TAG1*" nil 0) | (c:ace_cb_catalog_lookup @table @mfg @cat @asm nil) | CB | Circuit Breaker
[6 empty] | 17 | (c:ace_cb_multipole #xyz nil (list "Vcb11M" "Vcb21M" "VCB21") 3 #scl 4 "%N=@MOTOR_NUM@") | (c:ace_cb_anno2 nil "A4" "RATING1" nil 0)(c:ace_cb_anno #data 0)(c:ace_cb_save "@SIGCODE@" "TAG1*" nil 0) | (c:ace_cb_catalog_lookup @table @mfg @cat @asm nil) | CB | Circuit Breaker
Q002 | Safety disconnect at the load | X | Safety disconnect | Disconnect switch | 2
|  |  |  | None | 0
|  | X | Include N.O. auxiliary contact | No | 0
|  |  |  | Yes | 1
[6 empty] | 2 | (c:ace_cb_multipole #xyz nil "VDS11" 2 #scl 4 "%N=@MOTOR_NUM@") | (c:ace_cb_anno2 nil "A1" "RATING1" nil 0)(c:ace_cb_anno #data 0) | (c:ace_cb_catalog_lookup @table @mfg @cat @asm nil) | DS | Disconnect Switch
[6 empty] | 3 | (c:ace_cb_multipole #xyz nil (list "VDS11" "VDS21" "VDS21iT") 3 #scl 4 "%N=@MOTOR_NUM@") | (c:ace_cb_anno2 nil "A1" "RATING1" nil 0)(c:ace_cb_anno #data 0) | (c:ace_cb_catalog_lookup @table @mfg @cat @asm nil) | DS | Disconnect Switch
XF01 | Control transformer and circuit - non-reversing |  | Include control circuit | None | 0
|  | X |  | With transformer | 1 | 1 | (c:ace_cb_nested "ace_cb2_FVNR_V.dwg" #xyz #data) | (c:ace_cb_anno #data 0) | (c:ace_cb_catalog_lookup @table @mfg @cat @asm nil) | XF | Transformer
|  |  |  | Full voltage | 2 | 2 | (c:ace_cb_nested "ace_cb2_FVNR_fvc_V.dwg" #xyz #data)
XF02 | Control transformer and circuit - reversing |  | Include control circuit | None | 0
|  | X |  | With transformer | 1 | 1 | (c:ace_cb_nested "ace_cb2_FVR_V.dwg" #xyz #data) | (c:ace_cb_anno #data 0) | (c:ace_cb_catalog_lookup @table @mfg @cat @asm nil) | XF | Transformer
|  |  |  | Full voltage | 2 | 2 | (c:ace_cb_nested "ace_cb2_FVR_fvc_V.dwg" #xyz #data)
K01 | Motor starter coil | X | Motor starter coil | Yes | 1 | 1 | (c:ace_cb_insym #xyz nil "VMS1" #scl 8 "%N=@MOTOR_NUM@") | (c:ace_cb_anno #data 0) | (c:ace_cb_catalog_lookup @table @mfg @cat @asm nil) | MS | Motor Starter
K01F | Motor starter coil - (Forward) | X | Motor starter coil | Yes | 1 | 1 | (c:ace_cb_insym #xyz nil "VMS1" #scl 8 "%N=@MOTOR_NUM@F") | (c:ace_cb_anno #data 0) | (c:ace_cb_catalog_lookup @table @mfg @cat @asm nil) | MS | Motor Starter
K01R | Motor starter coil - (Reverse) | X | Motor starter coil | Yes | 1 | 1 | (c:ace_cb_insym #xyz nil "VMS1" #scl 8 "%N=@MOTOR_NUM@R") | (c:ace_cb_anno #data 0) | (c:ace_cb_catalog_lookup @table @mfg @cat @asm nil) | MS | Motor Starter
K02P2 | 2-pole motor starter contacts | [5 empty] | (c:ace_cb_multipole #xyz nil "VMS21" 2 #scl 4 nil)
K02P2S | 2 speed motor starter contacts | [5 empty] | (c:ace_cb_multipole #xyz nil "VMS21" 5 #scl 4 nil)
K021 | Motor starter auxiliary contact N.O. | [5 empty] | (c:ace_cb_insym #xyz nil "VMS21" #scl 8 nil)
K022 | Motor starter auxiliary contact N.C. | [5 empty] | (c:ace_cb_insym #xyz nil "VMS22" #scl 8 nil)
XL001 | Overloads | X | Overload elements | Thermal | 2
|  |  |  | None | 0 | 0 | (c:ace_cb_eval "(setq overloads 0)") (c:ace_cb_eval "(c:ace_cb_remove XL002entity)")
|  | X | Include N.O. auxiliary contact | No | 0
|  |  |  | Yes | 1
1
[6 empty] | 2 | (c:ace_cb_multipole #xyz nil "VOL1" 2 #scl 4 nil) | (c:ace_cb_anno #data 0) | (c:ace_cb_catalog_lookup @table @mfg @cat @asm nil) | OL | Overload Relay
[6 empty] | 3 | (c:ace_cb_multipole #xyz nil (list "VOL1" "VOL2" "VOL21") 3 #scl 4 nil) | (c:ace_cb_anno #data 0) | (c:ace_cb_catalog_lookup @table @mfg @cat @asm nil) | OL | Overload Relay
X001 | Motor terminal connections | X | Motor connection terminals | Square | 1 | 1 | (c:ace_cb_multipole #xyz nil "VT0001" 2 #scl 4 nil) | (c:ace_cb_anno #data 24) | (c:ace_cb_catalog_lookup @table @mfg @cat @asm nil) | TRMS | Terminals
|  |  |  | Round | 2 | 2 | (c:ace_cb_multipole #xyz nil "VT0002" 2 #scl 4 nil) | (c:ace_cb_anno #data 24) | (c:ace_cb_catalog_lookup @table @mfg @cat @asm nil) | TRMS | Terminals
|  |  |  | None | 0
CBL01 | Cable marker |  | Cable | Yes | 1 | 1 | (c:ace_cb_multipole #xyz nil "VW01" 2 #scl 4 "%N=@MOTOR_NUM@") | (c:ace_cb_anno #data 0) | (c:ace_cb_catalog_lookup @table @mfg @cat @asm nil) | W0 | Cable
|  | X |  | None | 0
MTR03 | Motor symbol |  | Motor | None | 0
|  | X |  | 3ph motor | 1
[6 empty] | 1 | (c:ace_cb_insym #xyz nil "VMO13" #scl 8 nil) | (c:ace_cb_anno #data 0)(c:ace_cb_save_selection nil nil nil nil)(c:ace_cb_save "@MOTOR_NUM@" "TAG1*" nil 1) | (c:ace_cb_catalog_lookup @table @mfg @cat @asm nil) | MO | Motor
[6 empty] | 1 | (c:ace_cb_attr "RATING1" "(strcat (nth 1 (nth 0 #data)) (nth 2 (nth 0 #data)))" nil nil) ; Load value
1
[6 empty] | 1 | (c:ace_cb_attr "RATING3" "(nth 3 (nth 0 #data))" "%NV/" nil) ; Volts
[6 empty] | 1 | (c:ace_cb_attr "RATING3" "(nth 4 (nth 0 #data))" "%Nφ" 2) ; append Phase
[6 empty] | 1 | (c:ace_cb_attr "RATING3" "(nth 5 (nth 0 #data))" " %NHz" 2) ; append Frequency Hz
[6 empty] | 1 | (c:ace_cb_attr "RATING4" "(nth 7 (nth 0 #data))" "%NA" nil)
|  |  | Ground/PE wire connection | Yes | 2 | 3 | (c:ace_cb_insym #xyz nil "VMO13" #scl 8 nil) | (c:ace_cb_anno #data 0)(c:ace_cb_save_selection nil nil nil nil)(c:ace_cb_save "@MOTOR_NUM@" "TAG1*" nil 1) | (c:ace_cb_catalog_lookup @table @mfg @cat @asm nil) | MO | Motor
|  | X |  | No | 0 | 3 | (c:ace_cb_attr "RATING1" "(strcat (nth 1 (nth 0 #data)) (nth 2 (nth 0 #data)))" nil nil) ; Load value | (c:ace_cb_nested_at_XTERMxx nil "ace_cb2_GND_H.dwg" nil nil)
3
[6 empty] | 3 | (c:ace_cb_attr "RATING3" "(nth 3 (nth 0 #data))" "%NV/" nil) ; Volts
[6 empty] | 3 | (c:ace_cb_attr "RATING3" "(nth 4 (nth 0 #data))" "%Nφ" 2) ; append Phase
[6 empty] | 3 | (c:ace_cb_attr "RATING3" "(nth 5 (nth 0 #data))" " %NHz" 2) ; append Frequency Hz
[6 empty] | 3 | (c:ace_cb_attr "RATING4" "(nth 7 (nth 0 #data))" "%NA" nil)
FU00 | 2 pole Fuse transformer primary |  | Fuse 2 pole | None | 0
|  | X |  | Yes | 1 | 1 | (c:ace_cb_multipole #xyz nil "HFU1" 2 #scl 4 nil) | (c:ace_cb_anno #data 24) | (c:ace_cb_catalog_lookup @table @mfg @cat @asm nil) | FU | Fuse
FU01 | 1 pole Fuse transformer secondary |  | Fuse 1 pole | None | 0
|  | X |  | Yes | 1 | 1 | (c:ace_cb_insym #xyz nil "VFU1" #scl 8 nil) | (c:ace_cb_anno #data 0) | (c:ace_cb_catalog_lookup @table @mfg @cat @asm nil) | FU | Fuse
PB01 | Stop |  | Stop | Push button - Standard | 1 | 1 | (c:ace_cb_insym #xyz nil "VPB12" #scl 8 nil) | (c:ace_cb_anno #data 0) | (c:ace_cb_catalog_lookup @table @mfg @cat @asm nil) | PB12 | Push Button
|  | X |  | Push button - Mushroom head | 2 | 2 | (c:ace_cb_insym #xyz nil "VPB12M" #scl 8 nil) | (c:ace_cb_anno #data 0) | (c:ace_cb_catalog_lookup @table @mfg @cat @asm nil) | PB12M | Push Button
|  |  |  | Relay contact - N.O. | 3 | 3 | (c:ace_cb_insym #xyz nil "VCR21" #scl 8 nil) | (c:ace_cb_anno #data 0)
|  |  |  | Relay contact - N.C. | 4 | 4 | (c:ace_cb_insym #xyz nil "VCR22" #scl 8 nil) | (c:ace_cb_anno #data 0)
|  |  |  | Limit switch - N.C. | 5 | 5 | (c:ace_cb_insym #xyz nil "VLS12" #scl 8 nil) | (c:ace_cb_anno #data 0) | (c:ace_cb_catalog_lookup @table @mfg @cat @asm nil) | LS12 | Limit Switch
|  |  |  | None | 0
PB02 | Start | X | Start | Push button - Standard | 1 | 1 | (c:ace_cb_insym #xyz nil "VPB11" #scl 8 nil)(c:ace_cb_anno #data 0) |  | (c:ace_cb_catalog_lookup @table @mfg @cat @asm nil) | PB11 | Push Button
[6 empty] | 1 | (c:ace_cb_insym "XY02" nil "VMS21" #scl 8 nil)
|  |  |  | Push button - Mushroom head | 2 | 2 | (c:ace_cb_insym #xyz nil "VPB11M" #scl 8 nil)(c:ace_cb_anno #data 0) |  | (c:ace_cb_catalog_lookup @table @mfg @cat @asm nil) | PB11M | Push Button
[6 empty] | 2 | (c:ace_cb_insym "XY02" nil "VMS21" #scl 8 nil)
|  |  |  | Relay contact - N.O. | 3 | 3 | (c:ace_cb_insym #xyz nil "VCR21" #scl 8 nil)(c:ace_cb_trim "XY01" nil) | (c:ace_cb_anno #data 0)
|  |  |  | None | 0 | 0 | (c:ace_cb_trim "XY01" nil)
LT01 | Light | X | Light | Red-standard | 1 | 1 | (c:ace_cb_insym #xyz nil "VLT1R" #scl 8 nil) | (c:ace_cb_anno #data 0) | (c:ace_cb_catalog_lookup @table @mfg @cat @asm nil) | LT1R | Light
|  |  |  | Red-press test | 2 | 2 | (c:ace_cb_insym #xyz nil "VLT1RP" #scl 8 nil) | (c:ace_cb_anno #data 0) | (c:ace_cb_catalog_lookup @table @mfg @cat @asm nil) | LT1RP | Light
|  |  |  | Green-standard | 3 | 3 | (c:ace_cb_insym #xyz nil "VLT1G" #scl 8 nil) | (c:ace_cb_anno #data 0) | (c:ace_cb_catalog_lookup @table @mfg @cat @asm nil) | LT1G | Light
|  |  |  | Green-press test | 4 | 4 | (c:ace_cb_insym #xyz nil "VLT1GP" #scl 8 nil) | (c:ace_cb_anno #data 0) | (c:ace_cb_catalog_lookup @table @mfg @cat @asm nil) | LT1GP | Light
|  |  |  | None | 0
DSNO01 | Safety disconnect auxiliary contact | [5 empty] | (c:ace_cb_insym #xyz nil "VDS21IT" #scl 8 nil)
XL002 | Overload relay auxiliary contact | [5 empty] | (c:ace_cb_eval "(if (= overloads 1) (setq XL002entity (c:ace_cb_insym #xyz nil 'VOL22' #scl 8 nil)))")
BOX01 | Load | X | Load | Generic Box | 1 | 1 | (c:ace_cb_insym_dynamicBlock #xyz nil "VDV1_2X2" #scl 8 nil) | (c:ace_cb_anno #data 0)(c:ace_cb_save_selection nil nil nil nil)(c:ace_cb_save "@MOTOR_NUM@" "TAG1*" nil 1) | (c:ace_cb_catalog_lookup @table @mfg @cat @asm nil) | XF | Transformer
[6 empty] | 1 | (c:ace_cb_attr "RATING1" "(strcat (nth 1 (nth 0 #data)) (nth 2 (nth 0 #data)))" nil nil) ; Load value
1
[6 empty] | 1 | (c:ace_cb_attr "RATING3" "(nth 3 (nth 0 #data))" "%NV/" nil) ; Volts
[6 empty] | 1 | (c:ace_cb_attr "RATING3" "(nth 4 (nth 0 #data))" "%Nφ" 2) ; append Phase
[6 empty] | 1 | (c:ace_cb_attr "RATING3" "(nth 5 (nth 0 #data))" " %NHz" 2) ; append Frequency Hz
[6 empty] | 1 | (c:ace_cb_attr "RATING4" "(nth 7 (nth 0 #data))" "%NA" nil)
|  |  |  | Source arrows | 2 | 2 | (c:ace_cb_insym_signal #xyz nil nil #scl nil "@SIGCODE@")(c:ace_cb_save "@MOTOR_NUM@" "SIGCODE" nil 1)
|  |  |  | None | 0

## 1PH_H
CODE | COMMENTS | UI_DEF | UI_TITLE | UI_PROMPT_LIST | UI_VAL | UI_SEL | COMMAND_LIST | ANNOTATE_LIST | LOOKUP_CMD | TABLE0 | TITLE0 | TABLE1 | TITLE1 | TABLE2 | TITLE2 | TABLE3 | TITLE3 | TABLE4 | TITLE4 | TABLE5 | TITLE5 | TABLE6 | TITLE6 | TABLE7 | TITLE7 | TABLE8 | TITLE8 | TABLE9 | TITLE9
MC01 | Motor Setup |  | !MCC_CTRL |  |  |  | (c:ace_cb_eval "(setq overloads 1 XL002entity nil)") |  | (ace_cb_motor_select @type @phase @voltage @speed @load @units @fla @frequency @flamult)(ace_cb_wire_select @fla)
PF01 | Load Setup |  | !PF_CTRL | [5 empty] | (ace_cb_power_feed_select @type @phase @voltage @load @units @fla @frequency @flamult)(ace_cb_pf_wire_select @fla)
DIST01 | Auto-adjust multi-wire bus spacing | [5 empty] | (c:ace_cb_rung_spacing nil)
WT01 | Assign motor wire type - phase 1 | [5 empty] | (c:ace_cb_set_wiretype #data 1 0 nil)
WT02 | Assign motor wire type - phase 2 | [5 empty] | (c:ace_cb_set_wiretype #data 2 0 nil)
WT03 | Assign motor wire type - phase 3 | [5 empty] | (c:ace_cb_set_wiretype #data 3 0 nil)
WT04 | Assign motor wire type | [5 empty] | (c:ace_cb_set_wiretype #data 4 0 nil)
WT05 | Assign motor wire type | [5 empty] | (c:ace_cb_set_wiretype #data 5 0 nil)
WT06 | Assign motor wire type | [5 empty] | (c:ace_cb_set_wiretype #data 6 0 nil)
WT01E | Assign earth/ground wire type | [5 empty] | (c:ace_cb_set_wiretype #data 1 2 nil)
WCON | Stretch wire to make connection | [5 empty] | (c:ace_cb_stretch_wire_connect #xyz nil nil)
WGAP | Adjust wire crossing gap/loop | [5 empty] | (c:ace_cb_adjust_wire_crossings #xyz nil)
TRIM01 | Trim wire | [5 empty] | (c:ace_cb_trim #xyz nil)
WN01 | Insert wire number on network, use drawing defaults | [5 empty] | (c:ace_cb_wnum nil nil nil nil)
WN01F | Insert wire number on network, use drawing defaults, mark it as "fixed" | [5 empty] | (c:ace_cb_wnum nil nil 1 nil)
WN02 | Insert wire number at specific point, use drawing defaults | [5 empty] | (c:ace_cb_wnum #xyz nil nil nil)
WN02F | Insert wire number at specific point, use drawing defaults, mark it as "fixed" | [5 empty] | (c:ace_cb_wnum #xyz nil 1 nil)
Q001 | Disconnecting means |  | Main Disconnect | Disconnect switch - non-fused | 2
|  |  |  | Disconnect switch and fuses | 4
|  | X |  | Disconnect switch and fuses (time-delay) | 6
|  |  |  | Fuses | 8
|  |  |  | Fuses (time-delay) | 10
|  |  |  | Circuit Breaker | 12
|  |  |  | Circuit Breaker-thermal/inverse-time | 14
|  |  |  | Circuit Breaker-magnetic/instantaneous | 16
|  |  |  | None | 0
|  | X | Include N.O. auxiliary contact | No | 0
|  |  |  | Yes | 1
[6 empty] | 2 | (c:ace_cb_multipole #xyz nil "HDS11" 2 #scl 4 "%N=@MOTOR_NUM@") | (c:ace_cb_anno2 nil "A1" "RATING1" nil 0)(c:ace_cb_anno #data 0)(c:ace_cb_save "@SIGCODE@" "TAG1*" nil 0) | (c:ace_cb_catalog_lookup @table @mfg @cat @asm nil) | DS | Disconnect Switch
[6 empty] | 3 | (c:ace_cb_multipole #xyz nil (list "HDS11" "HDS21" "HDS21iT") 3 #scl 4 "%N=@MOTOR_NUM@") | (c:ace_cb_anno2 nil "A1" "RATING1" nil 0)(c:ace_cb_anno #data 0)(c:ace_cb_save "@SIGCODE@" "TAG1*" nil 0) | (c:ace_cb_catalog_lookup @table @mfg @cat @asm nil) | DS | Disconnect Switch
[6 empty] | 4 | (c:ace_cb_multipole #xyz nil "HDS11F" 2 #scl 4 "%N=@MOTOR_NUM@") | (c:ace_cb_anno2 nil "A7" "RATING1;RATING2" nil 0)(c:ace_cb_anno #data 0)(c:ace_cb_save "@SIGCODE@" "TAG1*" nil 0) | (c:ace_cb_catalog_lookup @table @mfg @cat @asm nil) | DS | Disconnect Switch | FU | Fuse
[6 empty] | 5 | (c:ace_cb_multipole #xyz nil (list "HDS11F" "HDS21F" "HDS21iT") 3 #scl 4 "%N=@MOTOR_NUM@") | (c:ace_cb_anno2 nil "A7" "RATING1;RATING2" nil 0)(c:ace_cb_anno #data 0)(c:ace_cb_save "@SIGCODE@" "TAG1*" nil 0) | (c:ace_cb_catalog_lookup @table @mfg @cat @asm nil) | DS | Disconnect Switch | FU | Fuse
[6 empty] | 6 | (c:ace_cb_multipole #xyz nil "HDS11F" 2 #scl 4 "%N=@MOTOR_NUM@") | (c:ace_cb_anno2 nil "A8" "RATING1;RATING2" nil 0)(c:ace_cb_anno #data 0)(c:ace_cb_save "@SIGCODE@" "TAG1*" nil 0) | (c:ace_cb_catalog_lookup @table @mfg @cat @asm nil) | DS | Disconnect Switch | FU | Fuse
[6 empty] | 7 | (c:ace_cb_multipole #xyz nil (list "HDS11F" "HDS21F" "HDS21iT") 3 #scl 4 "%N=@MOTOR_NUM@") | (c:ace_cb_anno2 nil "A8" "RATING1;RATING2" nil 0)(c:ace_cb_anno #data 0)(c:ace_cb_save "@SIGCODE@" "TAG1*" nil 0) | (c:ace_cb_catalog_lookup @table @mfg @cat @asm nil) | DS | Disconnect Switch | FU | Fuse
[6 empty] | 8 | (c:ace_cb_multipole #xyz nil "Hfu1" 2 #scl 4 "%N=@MOTOR_NUM@") | (c:ace_cb_anno2 nil "A2" "RATING1" nil 1)(c:ace_cb_anno #data 0)(c:ace_cb_save "@SIGCODE@" "TAG1*" nil 0) | (c:ace_cb_catalog_lookup @table @mfg @cat @asm nil) | FU | Fuse
[6 empty] | 9 | (c:ace_cb_multipole #xyz nil (list "Hfu1" "Hfu2" "Hcr21") 3 #scl 4 "%N=@MOTOR_NUM@") | (c:ace_cb_anno2 nil "A2" "RATING1" nil 1)(c:ace_cb_anno #data 0)(c:ace_cb_save "@SIGCODE@" "TAG1*" nil 0) | (c:ace_cb_catalog_lookup @table @mfg @cat @asm nil) | FU | Fuse
[6 empty] | 10 | (c:ace_cb_multipole #xyz nil "Hfu1" 2 #scl 4 "%N=@MOTOR_NUM@") | (c:ace_cb_anno2 nil "A3" "RATING1" nil 1)(c:ace_cb_anno #data 0)(c:ace_cb_save "@SIGCODE@" "TAG1*" nil 0) | (c:ace_cb_catalog_lookup @table @mfg @cat @asm nil) | FU | Fuse
[6 empty] | 11 | (c:ace_cb_multipole #xyz nil (list "Hfu1" "Hfu2" "Hcr21") 3 #scl 4 "%N=@MOTOR_NUM@") | (c:ace_cb_anno2 nil "A3" "RATING1" nil 1)(c:ace_cb_anno #data 0)(c:ace_cb_save "@SIGCODE@" "TAG1*" nil 0) | (c:ace_cb_catalog_lookup @table @mfg @cat @asm nil) | FU | Fuse
[6 empty] | 12 | (c:ace_cb_multipole #xyz nil "HCB1" 2 #scl 4 "%N=@MOTOR_NUM@") | (c:ace_cb_anno #data 0)(c:ace_cb_save "@SIGCODE@" "TAG1*" nil 0) | (c:ace_cb_catalog_lookup @table @mfg @cat @asm nil) | CB | Circuit Breaker
[6 empty] | 13 | (c:ace_cb_multipole #xyz nil (list "HCB1" "HCB2" "HCB21") 3 #scl 4 "%N=@MOTOR_NUM@") | (c:ace_cb_anno #data 0)(c:ace_cb_save "@SIGCODE@" "TAG1*" nil 0) | (c:ace_cb_catalog_lookup @table @mfg @cat @asm nil) | CB | Circuit Breaker
[6 empty] | 14 | (c:ace_cb_multipole #xyz nil "Hcb11th" 2 #scl 4 "%N=@MOTOR_NUM@") | (c:ace_cb_anno2 nil "A5" "RATING1" nil 0)(c:ace_cb_anno #data 0)(c:ace_cb_save "@SIGCODE@" "TAG1*" nil 0) | (c:ace_cb_catalog_lookup @table @mfg @cat @asm nil) | CB | Circuit Breaker
[6 empty] | 15 | (c:ace_cb_multipole #xyz nil (list "Hcb11th" "Hcb21th" "HCB21") 3 #scl 4 "%N=@MOTOR_NUM@") | (c:ace_cb_anno2 nil "A5" "RATING1" nil 0)(c:ace_cb_anno #data 0)(c:ace_cb_save "@SIGCODE@" "TAG1*" nil 0) | (c:ace_cb_catalog_lookup @table @mfg @cat @asm nil) | CB | Circuit Breaker
[6 empty] | 16 | (c:ace_cb_multipole #xyz nil "Hcb11M" 2 #scl 4 "%N=@MOTOR_NUM@") | (c:ace_cb_anno2 nil "A4" "RATING1" nil 0)(c:ace_cb_anno #data 0)(c:ace_cb_save "@SIGCODE@" "TAG1*" nil 0) | (c:ace_cb_catalog_lookup @table @mfg @cat @asm nil) | CB | Circuit Breaker
[6 empty] | 17 | (c:ace_cb_multipole #xyz nil (list "Hcb11M" "Hcb21M" "HCB21") 3 #scl 4 "%N=@MOTOR_NUM@") | (c:ace_cb_anno2 nil "A4" "RATING1" nil 0)(c:ace_cb_anno #data 0)(c:ace_cb_save "@SIGCODE@" "TAG1*" nil 0) | (c:ace_cb_catalog_lookup @table @mfg @cat @asm nil) | CB | Circuit Breaker
Q002 | Safety disconnect at the load | X | Safety disconnect | Disconnect switch | 2
|  |  |  | None | 0
|  | X | Include N.O. auxiliary contact | No | 0
|  |  |  | Yes | 1
[6 empty] | 2 | (c:ace_cb_multipole #xyz nil "HDS11" 2 #scl 4 "%N=@MOTOR_NUM@") | (c:ace_cb_anno2 nil "A1" "RATING1" nil 0)(c:ace_cb_anno #data 0) | (c:ace_cb_catalog_lookup @table @mfg @cat @asm nil) | DS | Disconnect Switch
[6 empty] | 3 | (c:ace_cb_multipole #xyz nil (list "HDS11" "HDS21" "HDS21iT") 3 #scl 4 "%N=@MOTOR_NUM@") | (c:ace_cb_anno2 nil "A1" "RATING1" nil 0)(c:ace_cb_anno #data 0) | (c:ace_cb_catalog_lookup @table @mfg @cat @asm nil) | DS | Disconnect Switch
XF01 | Control transformer and circuit - non-reversing |  | Include control circuit | None | 0
|  | X |  | With transformer | 1 | 1 | (c:ace_cb_nested "ace_cb2_FVNR_H.dwg" #xyz #data) | (c:ace_cb_anno #data 0) | (c:ace_cb_catalog_lookup @table @mfg @cat @asm nil) | XF | Transformer
|  |  |  | Full voltage | 2 | 2 | (c:ace_cb_nested "ace_cb2_FVNR_fvc_H.dwg" #xyz #data)
XF02 | Control transformer and circuit - reversing |  | Include control circuit | None | 0
|  | X |  | With transformer | 1 | 1 | (c:ace_cb_nested "ace_cb2_FVR_H.dwg" #xyz #data) | (c:ace_cb_anno #data 0) | (c:ace_cb_catalog_lookup @table @mfg @cat @asm nil) | XF | Transformer
|  |  |  | Full voltage | 2 | 2 | (c:ace_cb_nested "ace_cb2_FVR_fvc_H.dwg" #xyz #data)
K01 | Motor starter coil | X | Motor starter coil | Yes | 1 | 1 | (c:ace_cb_insym #xyz nil "HMS1" #scl 8 "%N=@MOTOR_NUM@") | (c:ace_cb_anno #data 0) | (c:ace_cb_catalog_lookup @table @mfg @cat @asm nil) | MS | Motor Starter
K01F | Motor starter coil - (Forward) | X | Motor starter coil | Yes | 1 | 1 | (c:ace_cb_insym #xyz nil "HMS1" #scl 8 "%N=@MOTOR_NUM@F") | (c:ace_cb_anno #data 0) | (c:ace_cb_catalog_lookup @table @mfg @cat @asm nil) | MS | Motor Starter
K01R | Motor starter coil - (Reverse) | X | Motor starter coil | Yes | 1 | 1 | (c:ace_cb_insym #xyz nil "HMS1" #scl 8 "%N=@MOTOR_NUM@R") | (c:ace_cb_anno #data 0) | (c:ace_cb_catalog_lookup @table @mfg @cat @asm nil) | MS | Motor Starter
K02P2 | 2-pole motor starter contacts | [5 empty] | (c:ace_cb_multipole #xyz nil "HMS21" 2 #scl 4 nil)
K02P2S | 2 speed motor starter contacts | [5 empty] | (c:ace_cb_multipole #xyz nil "HMS21" 5 #scl 4 nil)
K021 | Motor starter auxiliary contact N.O. | [5 empty] | (c:ace_cb_insym #xyz nil "HMS21" #scl 8 nil)
K022 | Motor starter auxiliary contact N.C. | [5 empty] | (c:ace_cb_insym #xyz nil "HMS22" #scl 8 nil)
XL001 | Overloads | X | Overload elements | Thermal | 2
|  |  |  | None | 0 | 0 | (c:ace_cb_eval "(setq overloads 0)") (c:ace_cb_eval "(c:ace_cb_remove XL002entity)")
|  | X | Include N.O. auxiliary contact | No | 0
|  |  |  | Yes | 1
1
[6 empty] | 2 | (c:ace_cb_multipole #xyz nil "HOL1" 2 #scl 4 "%N=@MOTOR_NUM@") | (c:ace_cb_anno #data 0) | (c:ace_cb_catalog_lookup @table @mfg @cat @asm nil) | OL | Overload Relay
[6 empty] | 3 | (c:ace_cb_multipole #xyz nil (list "HOL1" "HOL2" "HOL21") 3 #scl 4 "%N=@MOTOR_NUM@") | (c:ace_cb_anno #data 0) | (c:ace_cb_catalog_lookup @table @mfg @cat @asm nil) | OL | Overload Relay
X001 | Motor terminal connections | X | Motor connection terminals | Square | 1 | 1 | (c:ace_cb_multipole #xyz nil "HT0001" 2 #scl 4 nil) | (c:ace_cb_anno #data 24) | (c:ace_cb_catalog_lookup @table @mfg @cat @asm nil) | TRMS | Terminals
|  |  |  | Round | 2 | 2 | (c:ace_cb_multipole #xyz nil "HT0002" 2 #scl 4 nil) | (c:ace_cb_anno #data 24) | (c:ace_cb_catalog_lookup @table @mfg @cat @asm nil) | TRMS | Terminals
|  |  |  | None | 0
CBL01 | Cable marker |  | Cable | Yes | 1 | 1 | (c:ace_cb_multipole #xyz nil "HW01" 2 #scl 4 "%N=@MOTOR_NUM@") | (c:ace_cb_anno #data 0) | (c:ace_cb_catalog_lookup @table @mfg @cat @asm nil) | W0 | Cable
|  | X |  | None | 0
MTR03 | Motor symbol |  | Motor | None | 0
|  | X |  | 3ph motor | 1 | 1 | (c:ace_cb_insym #xyz nil "HMO13" #scl 8 nil) | (c:ace_cb_anno #data 0)(c:ace_cb_save_selection nil nil nil nil)(c:ace_cb_save "@MOTOR_NUM@" "TAG1*" nil 1) | (c:ace_cb_catalog_lookup @table @mfg @cat @asm nil) | MO | Motor
[6 empty] | 1 | (c:ace_cb_attr "RATING1" "(strcat (nth 1 (nth 0 #data)) (nth 2 (nth 0 #data)))" nil nil) ; Load value
1
[6 empty] | 1 | (c:ace_cb_attr "RATING3" "(nth 3 (nth 0 #data))" "%NV/" nil) ; Volts
[6 empty] | 1 | (c:ace_cb_attr "RATING3" "(nth 4 (nth 0 #data))" "%Nφ" 2) ; append Phase
[6 empty] | 1 | (c:ace_cb_attr "RATING3" "(nth 5 (nth 0 #data))" " %NHz" 2) ; append Frequency Hz
[6 empty] | 1 | (c:ace_cb_attr "RATING4" "(nth 7 (nth 0 #data))" "%NA" nil)
|  |  | Ground/PE wire connection | Yes | 2 | 3 | (c:ace_cb_insym #xyz nil "HMO13" #scl 8 nil) | (c:ace_cb_anno #data 0)(c:ace_cb_save_selection nil nil nil nil)(c:ace_cb_save "@MOTOR_NUM@" "TAG1*" nil 1) | (c:ace_cb_catalog_lookup @table @mfg @cat @asm nil) | MO | Motor
|  | X |  | No | 0 | 3 | (c:ace_cb_attr "RATING1" "(strcat (nth 1 (nth 0 #data)) (nth 2 (nth 0 #data)))" nil nil) ; Load value | (c:ace_cb_nested_at_XTERMxx nil "ace_cb2_GND_H.dwg" nil nil)
3
[6 empty] | 3 | (c:ace_cb_attr "RATING3" "(nth 3 (nth 0 #data))" "%NV/" nil) ; Volts
[6 empty] | 3 | (c:ace_cb_attr "RATING3" "(nth 4 (nth 0 #data))" "%Nφ" 2) ; append Phase
[6 empty] | 3 | (c:ace_cb_attr "RATING3" "(nth 5 (nth 0 #data))" " %NHz" 2) ; append Frequency Hz
[6 empty] | 3 | (c:ace_cb_attr "RATING4" "(nth 7 (nth 0 #data))" "%NA" nil)
FU00 | 2 pole Fuse transformer primary |  | Fuse 2 pole | None | 0
|  | X |  | Yes | 1 | 1 | (c:ace_cb_multipole #xyz nil "VFU1" 2 #scl 4 nil) | (c:ace_cb_anno #data 24) | (c:ace_cb_catalog_lookup @table @mfg @cat @asm nil) | FU | Fuse
FU01 | 1 pole Fuse transformer secondary |  | Fuse 1 pole | None | 0
|  | X |  | Yes | 1 | 1 | (c:ace_cb_insym #xyz nil "HFU1" #scl 8 nil) | (c:ace_cb_anno #data 0) | (c:ace_cb_catalog_lookup @table @mfg @cat @asm nil) | FU | Fuse
PB01 | Stop |  | Stop | Push button - Standard | 1 | 1 | (c:ace_cb_insym #xyz nil "HPB12" #scl 8 nil) | (c:ace_cb_anno #data 0) | (c:ace_cb_catalog_lookup @table @mfg @cat @asm nil) | PB12 | Push Button
|  | X |  | Push button - Mushroom head | 2 | 2 | (c:ace_cb_insym #xyz nil "HPB12M" #scl 8 nil) | (c:ace_cb_anno #data 0) | (c:ace_cb_catalog_lookup @table @mfg @cat @asm nil) | PB12M | Push Button
|  |  |  | Relay contact - N.O. | 3 | 3 | (c:ace_cb_insym #xyz nil "HCR21" #scl 8 nil) | (c:ace_cb_anno #data 0)
|  |  |  | Relay contact - N.C. | 4 | 4 | (c:ace_cb_insym #xyz nil "HCR22" #scl 8 nil) | (c:ace_cb_anno #data 0)
|  |  |  | Limit switch - N.C. | 5 | 5 | (c:ace_cb_insym #xyz nil "HLS12" #scl 8 nil) | (c:ace_cb_anno #data 0) | (c:ace_cb_catalog_lookup @table @mfg @cat @asm nil) | LS12 | Limit Switch
|  |  |  | None | 0
PB02 | Start | X | Start | Push button - Standard | 1 | 1 | (c:ace_cb_insym #xyz nil "HPB11" #scl 8 nil)(c:ace_cb_anno #data 0) |  | (c:ace_cb_catalog_lookup @table @mfg @cat @asm nil) | PB11 | Push Button
[6 empty] | 1 | (c:ace_cb_insym "XY02" nil "HMS21" #scl 8 nil)
|  |  |  | Push button - Mushroom head | 2 | 2 | (c:ace_cb_insym #xyz nil "HPB11M" #scl 8 nil)(c:ace_cb_anno #data 0) |  | (c:ace_cb_catalog_lookup @table @mfg @cat @asm nil) | PB11M | Push Button
[6 empty] | 2 | (c:ace_cb_insym "XY02" nil "HMS21" #scl 8 nil)
|  |  |  | Relay contact - N.O. | 3 | 3 | (c:ace_cb_insym #xyz nil "HCR21" #scl 8 nil)(c:ace_cb_trim "XY01" nil) | (c:ace_cb_anno #data 0)
|  |  |  | None | 0 | 0 | (c:ace_cb_trim "XY01" nil)
LT01 | Light | X | Light | Red-standard | 1 | 1 | (c:ace_cb_insym #xyz nil "HLT1R" #scl 8 nil) | (c:ace_cb_anno #data 0) | (c:ace_cb_catalog_lookup @table @mfg @cat @asm nil) | LT1R | Light - Red
|  |  |  | Red-press test | 2 | 2 | (c:ace_cb_insym #xyz nil "HLT1RP" #scl 8 nil) | (c:ace_cb_anno #data 0) | (c:ace_cb_catalog_lookup @table @mfg @cat @asm nil) | LT1RP | Light - Red
|  |  |  | Green-standard | 3 | 3 | (c:ace_cb_insym #xyz nil "HLT1G" #scl 8 nil) | (c:ace_cb_anno #data 0) | (c:ace_cb_catalog_lookup @table @mfg @cat @asm nil) | LT1G | Light - Green
|  |  |  | Green-press test | 4 | 4 | (c:ace_cb_insym #xyz nil "HLT1GP" #scl 8 nil) | (c:ace_cb_anno #data 0) | (c:ace_cb_catalog_lookup @table @mfg @cat @asm nil) | LT1GP | Light - Green
|  |  |  | None | 0 | 0 | (c:ace_cb_trim "XY01" nil)
DSNO01 | Safety disconnect auxiliary contact | [5 empty] | (c:ace_cb_insym #xyz nil "HDS21IT" #scl 8 nil)
XL002 | Overload relay auxiliary contact | [5 empty] | (c:ace_cb_eval "(if (= overloads 1)(setq XL002entity (c:ace_cb_insym #xyz nil 'HOL22' #scl 8 nil)))")
BOX01 | Load | X | Load | Generic Box | 1 | 1 | (c:ace_cb_insym_dynamicBlock #xyz nil "HDV1_2X4" #scl 8 nil) | (c:ace_cb_anno #data 0)(c:ace_cb_save_selection nil nil nil nil)(c:ace_cb_save "@MOTOR_NUM@" "TAG1*" nil 1) | (c:ace_cb_catalog_lookup @table @mfg @cat @asm nil) | XF | Transformer
[6 empty] | 1 | (c:ace_cb_attr "RATING1" "(strcat (nth 1 (nth 0 #data)) (nth 2 (nth 0 #data)))" nil nil) ; Load value
1
[6 empty] | 1 | (c:ace_cb_attr "RATING3" "(nth 3 (nth 0 #data))" "%NV/" nil) ; Volts
[6 empty] | 1 | (c:ace_cb_attr "RATING3" "(nth 4 (nth 0 #data))" "%Nφ" 2) ; append Phase
[6 empty] | 1 | (c:ace_cb_attr "RATING3" "(nth 5 (nth 0 #data))" " %NHz" 2) ; append Frequency Hz
[6 empty] | 1 | (c:ace_cb_attr "RATING4" "(nth 7 (nth 0 #data))" "%NA" nil)
|  |  |  | Source arrows | 2 | 2 | (c:ace_cb_insym_signal #xyz nil nil #scl nil "@SIGCODE@")(c:ace_cb_save "@MOTOR_NUM@" "SIGCODE" nil 1)
|  |  |  | None | 0

## ANNO_CODE
ANNO_CODE | CODE | ATTRIBUTE | PROMPT | DEFAULT | OPTIONS
ANNO_1M |  | TAG1 | Bus-tap symbol Tag-ID
ANNO_1M |  | INST | Bus-tap symbol INST
ANNO_1M |  | LOC | Bus-tap symbol LOC
ANNO_1M | MTR03 | TAG1 | Motor Tag ID
ANNO_1M | MTR03 | INST | Motor - Installation code
ANNO_1M | MTR03 | LOC | Motor - Location code
ANNO_1M | MTR03 | DESC1 | Motor - Description Line 1
ANNO_1M | MTR03 | DESC2 | Motor - Description Line 2
ANNO_1M | MTR03 | DESC3 | Motor - Description Line 3
ANNO_3M | MTR03 | TAG1 | Motor Tag ID
ANNO_3M | MTR03 | INST | Motor - Installation code
ANNO_3M | MTR03 | LOC | Motor - Location code
ANNO_3M | MTR03 | DESC1 | Motor - Description Line 1
ANNO_3M | MTR03 | DESC2 | Motor - Description Line 2
ANNO_3M | MTR03 | DESC3 | Motor - Description Line 3
ANNO_3M | PB01 | DESC1 | Start PB - Description Line 1 | Start
ANNO_3M | PB02 | DESC1 | Stop PB - Description Line 1 | Stop
ANNO_3F | BOX01 | TAG1 | Load Tag ID
ANNO_3F | BOX01 | INST | Load - Installation code
ANNO_3F | BOX01 | LOC | Load - Location code
ANNO_3F | BOX01 | SIGCODE | Source arrow SIGCODE base value
ANNO_1F | BOX01 | TAG1 | Load Tag ID
ANNO_1F | BOX01 | INST | Load - Installation code
ANNO_1F | BOX01 | LOC | Load - Location code
ANNO_1F | BOX01 | SIGCODE | Source arrow SIGCODE base value